## 06-20SONDEUTMLatLong
2006-2018 Yankee Fork Restoration Project Water Quality SONDE Locations
UTM 11T WGS84/NAD83
Site | Easting | Northing | Latitude | Longitude
Yankee Fork at bridge below Flat Rock Campground - boom attached to downstream rail mid channel | 681880.45 | 4906326.63 | 44.2874 | -114.7204
Yankee Fork at bridge below West Fork - PVC housing attached to t-post off river left downstream of river left pier | 681310 | 4913107 | 44.3486 | -114.7252
Yankee Fork at bridge below Bonanza townsite - boom attached to downstream rail mid channel | 681265 | 4915267 | 44.368 | -114.725
Yankee Fork 200 feet upstream of the Bonanza Rehabilitation Project reach (~1160 feet downstream of Jordan Creek) | 681397 | 4916102 | 44.3755 | -114.7231
Yankee Fork 800 feet downstream of the Bonanza Rehabilitation Project reach (100 feet below bridge below Bonanza townsite) | 681397 | 4916102 | 44.3755 | -114.7231
Yankee Fork at bridge on Yankee Fork road above Custer townsite - PVC housing attached to river right pier | 685142 | 4918481 | 44.396 | -114.6752
West Fork at mouth - PVC housing attached to juvenile Rotary Screw Trap (2010-2014), and attached to t-post (2015-2016) | 681201 | 4913168 | 44.3492 | -114.7265
West Fork at CHaMP Site 1013 (2013) - PVC housing attached to t-post | 680704 | 4913603 | 44.3532 | -114.7326
West Fork at Virginia's cabin ~290m above new mouth - PVC housing attached to t-post off river right bank | 680593.5 | 4913685.4 | 44.354 | -114.734
Jordan Creek below bridge at mouth - boom attached to downstream rail mid channel | 681512 | 4916440 | 44.3785 | -114.7215
Pond Series 1 outlet on upstream side of Yankee Fork road culvert | 681930 | 4908445 | 44.3065 | -114.7191
Pond Series 1 at lower pond outlet check structure | 681974 | 4908517 | 44.3071 | -114.7185
Pond Series 2 outlet | 681533 | 4911366 | 44.3329 | -114.723
Pond Series 3 outlet | 681614 | 4912096 | 44.3394 | -114.7217
Pond Series 4 outlet | 681284 | 4912654 | 44.3445 | -114.7257
East Fork Salmon River at Idaho Power Gauge behind rock outcrop above HWY 75 at mouth | 713478.89 | 4905003.5 | 44.267 | -114.3253
Valley Creek at bridge on HWY 75 at mouth | 665417 | 4898937 | 44.2249 | -114.929

## 06-20SondeDeploy
2006-2018 Yankee Fork Restoration Project Water Quality SONDE Deployment and Recalibration Summary
Site/Year | # days deployed | monitor rate | Date Range | Deployment Periods/Recalibration Breaks
Yankee Fork Salmon River at bridge below Flat Rock Campground - in the narrow canyon below the dredge tailings (44.28744, -114.72041)
2006 | 116 | 15 min | 6/16-11/3 | 6/16-6/21 | 7/5-7/8 | 7/17-7/20 | 7/26-8/5 | 8/10-11/3
2007 | 130 | 30 min | 6/15-11/8 | 6/15-7/7 | 7/11-7/25 | 7/28-8/9 | 8/16-8/31 | 9/6-9/20 | 9/21-10/4 | 10/5-10/18 | 10/20-11/8
2008 | 91 | 30 min | 5/1-9/9 | 5/1-5/20 | 5/26-6/6 | 6/14-6/29 | 7/8-7/22 | 7/29-8/13 | 8/29-9/9
2009 | 185 | 30 min | 5/14-11/18 | 5/14-5/29 | 5/29-6/16 | 6/16-6/26 | 6/26-7/9 | 7/9-7/23 | 7/23-8/6 | 8/6-8/19 | 8/19-9/4 | 9/4-9/15 | 9/15-10/8 | 10/8-10/29 | 11/4-11/18
2010 | 216 | 30 min | 4/1-11/9 | 4/1-4/21 | 4/22-5/4 | 5/4-5/18 | 5/18-6/3 | 6/3-6/10 | 6/10-6/16 | 6/24-7/8 | 7/8-7/21 | 7/21-8/4 | 8/4-8/18 | 8/18-9/2 | 9/2-9/15 | 9/15-9/28 | 9/28-10/12 | 10/12-10/25 | 10/25-11/9
2011 | 226 | 30 min | 4/6-11/17 | 4/6-4/20 | 4/20-5/4 | 5/4-5/19 | 5/19-6/2 | 6/2-6/14 | 6/14-6/29 | 6/29-7/13 | 7/13-7/27 | 7/27-8/10 | 8/11-8/30 | 8/30-9/19 | 9/20-10/11 | 10/11-11/1 | 11/1-11/17
2012 | 196 | 30 min | 4/20-11/1 | 4/20-5/2 | 5/2-5/21 | 5/21-6/6 | 6/6-6/21 | 6/21-7/17 | 7/17-8/9 | 8/9-9/6 | 9/6-9/26 | 9/26-10/11 | 10/11-11/1
2013 | 198 | 30 min | 4/24-11/7 | 4/24-5/8 | 5/08-5/21 | 5/21-6/3 | 6/3-7/10 | 7/10-8/3 | 8/3-8/27 | 8/27-9/26 | 9/26-11/7
2014 | 176 | 30 min | 5/15-11/5 | 5/13-6/3 | 6/4-6/29 | 6/30-7/31 | 7/31-8/24 | 8/26-9/21 | 9/21-10/19 | 10/19-11/5
2015 | 218 | 30 min | 4/1-11/5 | 4/1-4/22 | 4/23-5/5 | 5/6-6/9 | 6/11-6/30 | 7/1-7/20 | 7/21-8/17 | 8/18-9/9 | 9/9-10/1 | 10/1-10/20 | 10/21-11/4
2016 | 216 | 30 min | 3/31-11/2 | 3/31-4/11 | 4/12-4/27 | 4/28-5/9 | 5/10-5/25 | 5/26-6/8 | 6/9-6/23 | 6/24-8/1 | 8/3-8/29 | 8/30-10/1 | 10/2-10/19 | 10/20-11/2
2017 | 190 | 30 min | 4/19-11/1 | 4/19-5/5 | 5/6-5/22 | 5/23-5/30 | 6/7-6/20 | 6/21-7/6 | 7/6-7/25 | 7/26-8/16 | 8/16-9/6 | 9/7-10/5 | 10/6-11/1
2018 | 218 | 30 min | 3/29-11/1 | 3/29-4/11 | 4/12-5/2 | 5/3-5/22 | 5/23-6/4 | 6/5-6/18 | 6/19-7/10 | 7/11-8/1 | 8/2-8/21 | 8/22-10/16 | 10/17-11/1
Yankee Fork Salmon River at bridge below West Fork - middle of dredge tailings (44.34858, -114.72520)
2016 | 47 | 30 min | 7/14-8/30 | 7/14-8/1† | 8/3-8/30
2017 | 196 | 30 min | 4/19-11/1^ | 4/19-5/5 | 5/6-5/22 | 5/23-6/6 | 6/7-6/20 | 6/21-7/6 | 7/6-7/25 | 7/26-8/16 | 8/16-9/6 | 9/7-10/5 | 10/6-11/1
2018 | 183 | 30 min | 5/3-11/1^ | 5/3-5/22 | 5/23-6/4 | 6/5-6/18 | 6/19-7/10 | 7/11-8/1 | 8/2-8/21 | 8/22-10/16 | 10/17-11/1
Yankee Fork Salmon River at bridge below Bonanza townsite - within the upper portion of the dredge tailings (44.36802, -114.72501)
2006 | 124 | 15 min | 5/2-11/3 | 5/2-5/4 | 5/17-5/19 | 5/22-5/25 | 6/16-6/21 | 7/5-7/8 | 7/17-7/20 | 7/26-9/15 | 9/20-11/3
2007 | 137 | 30 min | 5/24-11/8 | 5/24-5/25 | 5/30-6/10 | 6/15-7/7 | 7/11-7/25 | 7/28-8/9 | 8/16-8/31 | 9/6-9/20 | 9/21-10/4 | 10/5-10/12 | 10/20-11/8
2008 | 72 | 30 min | 6/14-11/22 | 6/14-6/29 | 7/29-8/13 | 8/29-9/9 | 10/25-11/22
2009 | 146 | 30 min | 5/12-10/29 | 5/12-5/29 | 5/29-6/16 | 6/16-6/26 | 6/26-7/9 | 7/9-7/21 | 7/23-8/6 | 8/6-8/19 | 8/19-9/4 | 9/4-9/15 | 10/8-10/29
2010 | 207 | 30/15 min | 4/1-11/9 | 4/1-4/21 | 4/22-5/4 | 5/4-5/18 | 5/18-6/3 | 6/3-6/10 | 6/10-6/12 | 6/12-6/13 | 6/13-6/14 | 6/14-6/15 | 6/24-7/8 | 7/8-7/21 | 7/21-8/4 | 8/4-8/18 | 8/18-9/2 | 9/2-9/15 | 9/15-9/28 | 9/28-10/12 | 10/12-10/19 | 10/25-11/9
2011 | 226 | 30 min | 4/6-11/17 | 4/6-4/20 | 4/20-5/4 | 5/4-5/19 | 5/19-6/3 | 6/3-6/14 | 6/14-6/29 | 6/29-7/13 | 7/13-7/27 | 7/27-8/10 | 8/10-8/30 | 8/30-9/20 | 9/20-10/11 | 10/11-11/1 | 11/1-11/17
2012 | 196 | 30 min | 4/20-11/1 | 4/20-5/2 | 5/2-5/21 | 5/21-6/6 | 6/6-6/21 | 6/21-7/17 | 7/17-8/9 | 8/9-9/6 | 9/6-9/26 | 9/26-10/11 | 10/11-11/1
2013 | 198 | 30 min | 4/24-11/7 | 4/24-5/8 | 5/08-5/21 | 5/21-6/3 | 6/3-7/10 | 7/10-8/3 | 8/3-8/27 | 8/27-9/26 | 9/26-11/7
2014 | 177 | 30 min | 5/13-11/5 | 5/13-6/3 | 6/4-6/29 | 6/30-7/31 | 7/31-8/24 | 8/25-9/21 | 9/21-10/19 | 10/19-11/5
2015 | 218 | 30 min | 4/1-11/4 | 4/1-4/22 | 4/23-5/5 | 5/6-6/9 | 6/10-6/30 | 7/1-7/20 | 7/21-8/17 | 8/18-9/9 | 9/9-10/1 | 10/1-10/21 | 10/22-11/4
2016 | 216 | 30 min | 3/31-11/2 | 3/31-4/11 | 4/12-4/27 | 4/28-5/9 | 5/10-5/25 | 5/26-6/8 | 6/9-6/23 | 6/24-8/1 | 8/3-8/29 | 8/30-10/1 | 10/2-10/19 | 10/20-11/2
2017 | 197 | 30 min | 4/19-11/1 | 4/19-5/5 | 5/6-5/22 | 5/23-6/6 | 6/7-6/20 | 6/21-7/6 | 7/6-7/25 | 7/26-8/16 | 8/16-9/6 | 9/7-10/5 | 10/6-11/1
2018 | 218 | 30 min | 3/29-11/1 | 3/29-4/11 | 4/12-5/2 | 5/3-5/22 | 5/23-6/4 | 6/5-6/18 | 6/19-7/10 | 7/11-8/1 | 8/2-8/21 | 8/22-10/16 | 10/17-11/1
Yankee Fork Salmon River 200 feet upstream of the Bonanza Rehabilitation Project reach - approximately 1160 feet downstream of Jordan Creek (44.375860, -114.723075)
2020 | 137 | 15/5 min | 5/26-11/7 | 5/26-6/9 | 7/1-8/14 | 8/17-9/19 | 9/25-11/7
Yankee Fork Salmon River 800 feet downstream of the Bonanza Rehabilitation Project reach - 100 feet downstream of the bridge below Bonanza townsite (44.3677, -114.7251)
2020 | 138 | 15/5 min | 5/26-11/8 | 5/26-6/9 | 7/1-8/14 | 8/17-9/19 | 9/25-11/8
Yankee Fork Salmon River at bridge on Yankee Fork road above Custer townsite – above the dredge tailings (44.39595, -114.67525)
2010 | 201 | 30 min | 4/22-11/9 | 4/22-5/4 | 5/4-5/18 | 5/18-6/3 | 6/3-6/10 | 6/10-6/24 | 6/24-7/8 | 7/8-7/21 | 7/21-8/4 | 8/4-8/18 | 8/18-9/2 | 9/2-9/15 | 9/15-9/28 | 9/28-10/12 | 10/12-10/23 | 10/25-11/9
2011 | 168 | 30 min | 6/3-11/17 | 6/3-6/14 | 6/14-6/29 | 6/29-7/13 | 7/13-7/27 | 7/27-8/10 | 8/10-8/30 | 8/30-9/20 | 9/20-10/11 | 10/11-11/1 | 11/1-11/17
2012 | 196 | 30 min | 4/20-11/1 | 4/20-5/2 | 5/2-5/21 | 5/21-6/6 | 6/6-6/21 | 6/21-7/17 | 7/17-8/9 | 8/9-9/6 | 9/6-9/26 | 9/26-10/11 | 10/11-11/1
West Fork at mouth – attached to juvenile screw trap 2010-2014, and attached to t-post off river right bank 2015-2016 (44.34915, -114.72655)
2010 | 155 | 30 min | 5/4-11/9 | 5/4-5/18 | 5/18-6/3 | 7/8-7/21 | 7/21-8/4 | 8/4-9/2 | 9/2-9/15 | 9/15-10/12 | 10/12-10/25 | 10/25-11/9
2011 | 219 | 30 min | 4/6-11/1 | 4/6-4/20 | 4/20-5/4 | 5/4-5/19 | 5/19-6/2 | 6/2-6/14 | 6/14-6/29 | 6/29-7/13 | 7/13-7/27 | 7/27-8/10 | 8/10-8/30 | 8/30-9/20 | 9/20-10/11 | 10/11-11/1
2012 | 194 | 30 min | 4/21-11/1 | 4/21-4/26 | 5/2-5/21 | 5/21-6/6 | 6/6-6/21 | 6/21-7/17 | 7/17-8/9 | 8/9-9/6 | 9/6-9/26 | 9/26-10/10 | 10/10-11/1
2013 | 198 | 30 min | 4/24-11/7 | 4/24-5/8 | 5/08-5/21 | 5/21-6/3 | 6/3-7/10 | 7/10-8/3 | 8/3-8/27 | 8/27-9/26‡ | 9/26-11/7
2014 | 177 | 30 min | 5/13-11/5 | 5/13-6/3 | 6/4-6/29 | 6/30-7/31 | 7/31-8/24 | 8/25-9/21 | 9/21-10/19 | 10/19-11/5
2015 | 217 | 30 min | 4/1-11/3 | 4/1-4/22 | 4/23-5/5 | 5/6-6/9 | 6/10-6/30 | 7/1-7/20 | 7/21-8/17 | 8/18-9/9 | 9/9-10/1 | 10/1-10/20 | 10/21-11/3
2016 | 124 | 30 min | 3/31-8/1 | 3/31-4/11 | 4/12-4/27 | 4/28-6/23 | 6/24-8/1†
West Fork at Virginia's cabin (44.35396, -114.75398)
2016 | 189 | 30 min | 4/28-11/3 | 4/28-6/23 | 6/24-8/1 | 8/3-8/29 | 8/30-10/1 | 10/2-10/19 | 10/20-11/3
2017 | 197 | 30 min | 4/19-11/1 | 4/19-5/5 | 5/6-5/22 | 5/23-6/6 | 6/7-6/20 | 6/21-7/6 | 7/6-7/25 | 7/26-8/16 | 8/16-9/6 | 9/7-10/5 | 10/6-11/1
2018 | 216 | 30 min | 3/31-11/1 | 3/31-4/11 | 4/12-5/2 | 5/3-5/22 | 5/23-6/4 | 6/5-6/18 | 6/19-7/10 | 7/11-8/1 | 8/2-8/21 | 8/22-10/16 | 10/17-11/1
Jordan Creek below bridge at mouth - at upper extent of the Yankee Fork dredge tailings and below the Jordan Creek dredge tailings and restoration area (44.37852, -114.72151)
2006 | 14 | 15 min | 5/17-6/21 | 5/17-5/19 | 5/22-5/25 | 6/15-6/21
2007 | 107 | 30 min | 5/24-10/1 | 5/24-5/25 | 5/30-6/10 | 6/15-7/7 | 7/11-7/25 | 7/28-8/9 | 8/16-8/31 | 9/6-9/20 | 9/21-10/1
2008 | 37 | 30 min | 7/8-11/22 | 7/8-7/22 | 11/1-11/22
2009 | 170 | 30 min | 5/12-11/18 | 5/12-5/29 | 5/29-6/16 | 6/16-6/26 | 6/26-7/9 | 7/9-7/23 | 7/23-8/6 | 8/6-8/19 | 8/19-9/4 | 9/4-9/15 | 9/15-10/8 | 10/30-11/18
2010 | 192 | 30 min | 4/2-11/9 | 4/2-4/21 | 4/22-5/4 | 6/3-6/10 | 6/10-6/24 | 6/24-7/8 | 7/8-7/21 | 7/21-8/4 | 8/4-8/18 | 8/18-9/2 | 9/2-9/15 | 9/15-9/28 | 9/28-10/12 | 10/12-10/25 | 10/25-11/9
2011 | 219 | 30 min | 4/6-11/1 | 4/6-4/20 | 4/21-5/4 | 5/4-5/19 | 5/19-6/2 | 6/2-6/14 | 6/14-6/29 | 6/29-7/13 | 7/13-7/27 | 7/27-8/10 | 8/10-8/30 | 8/30-9/20 | 9/20-10/11 | 10/11-11/1
2012 | 195 | 30 min | 4/21-11/1 | 4/21-5/2 | 5/2-5/21 | 5/21-6/6 | 6/6-6/21 | 6/21-7/17 | 7/17-8/9 | 8/9-9/6 | 9/6-9/26 | 9/26-10/11 | 10/11-11/1
Pond Series 1 outlet at culvert under Yankee Fork road, at lower extent of dredge tailings (44.30648, -114.71905)
2013 | 10-12 | 30 min | 7/11-7/31 | 7/11-7/31**
Pond Series 1 lower pond outlet check structure, at lower extent of dredge tailings (44.30713, -114.71848)
2016 | 58 | 30 min | 4/28-6/24 | 4/28-5/9 | 5/10-6/8 | 6/9-6/24
Pond Series 2 outlet - middle of dredge tailings, near Yankee Fork confluence (44.33287, -114.72301)
2013 | 47 | 30 min | 6/13-8/27 | 6/13-7/10 | 8/9-8/27
Pond Series 3 outlet - middle of dredge tailings, near outlet, downstream of area of construction (44.33941, -114.72174)
2013 | 78 | 30 min | 5/10-8/24 | 5/10-6/13 | 6/13-7/10 | 8/9-8/24
Pond Series 4 outlet - middle of dredge tailings, near outlet and confluence with Yankee Fork (44.34451, -114.72568)
2013 | 21 | 30 min | 7/11-7/31 | 7/11-7/31
East Fork Salmon River at Idaho Power Gauge behind rock outcrop above HWY 75 at mouth (44.266850 -114325092)
2011 | 8 | 30 min | 11/2-11/9
Valley Creek at HWY 75 bridge at mouth (44.224950 -114928976)
2011 | 8 | 30 min | 11/2-11/9
‡8/27/2013-10/2/2013 West Fork at mouth SONDE temporarily moved to the downstream end of the lowest WFYF CHaMP site, ~750m upstream from mouth
†7/14/2016-8/1/2016 data from SONDE at mouth of West Fork was included in Yankee Fork below West Fork data after entire Yankee Fork was released into new channel
**Pond Series 1 outlet SONDE sensors out of water intermittently
^ Yankee Fork below West Fork SONDE deployed during 2017 and 2018 main function was to measure Turbidity in conjunction with USGS suspended sediment grab sample measurements at this location

## 06-20SondeSummary
2006-2020 Yankee Fork Restoration Project Water Quality SONDE Data Summary
| UTM 11T WGS84/NAD83 | [7 empty] | Temperature (Celsius) | [5 empty] | Specific Conductivity (mS/cm) | [5 empty] | pH | [5 empty] | Turbidity (NTU) | [8 empty] | DO (mg/L)
Site | Easting | Northing | Latitude | Longitude | Year | Dates | # days deployed | monitor rate | min | max | avg | med | std | # points | min | max | avg | med | std | # points | min | max | avg | med | std | # points | min | max | avg | med | std | # points | max daily avg | # times recording >50 NTU | # times daily avg >25NTU for >10 consecutive days | min | max | avg | med | std | # points
Yankee Fork at bridge below Flat Rock Campground | 681880.45 | 4906326.63 | 44.2874 | -114.7204 | 2006 | 6/16-11/3 | 116 | 15 min | -0.02 | *19.23 | 8.7508 | 8.9 | 4.2383 | 10176 | 0.051 | 0.146 | 0.1004 | 0.102 | 0.010283 | 10176 | 7.58 | 8.65 | 7.9769 | 7.91 | 0.21663 | 10176 | 0 | 856 | 2.49 | 0.6 | 26.49 | 10130 | 136.7833 | 64 | 0 | 7.72 | 12.43 | 10.0387 | 10.1 | 1.1048 | 9626
[5 empty] | 2007 | 6/15-11/8 | 130 | 30 min | 0 | 20.42 | 9.7203 | 9.86 | 4.8664 | 5863 | 0.068 | 0.145 | 0.09897 | 0.102 | 0.0095056 | 5863 | 7.15 | 8.48 | 7.8105 | 7.77 | 0.23006 | 5863 | 0 | 952.1 | 7.99 | 0.6 | 62.61 | 5529 | 365.6938 | 103 | 0 | 7.1 | 12.25 | 9.3759 | 9.22 | 1.2574 | 5675
[5 empty] | 2008 | 5/1-9/9 | 91 | 30 min | 0.12 | *17.33 | 8.6036 | 8.36 | 3.9544 | 4100 | 0.001 | 0.121 | 0.060279 | 0.06 | 0.029573 | 4100 | 6.49 | 8.04 | 7.3501 | 7.38 | 0.28858 | 4100 | 0 | 961.6 | 87.56 | 7.3 | 202.44 | 3595 | 688.7854 | 802 | 1 | 7.62 | 11.89 | 9.9159 | 10.03 | 0.86321 | 4064
[5 empty] | 2009 | 5/14-11/18 | 185 | 30 min | -0.04 | 17.82 | 8.0312 | 7.98 | 4.2889 | 8655 | 0 | 0.124 | 0.083389 | 0.094 | 0.024841 | 8655 | 6.97 | 8.64 | 7.8753 | 7.87 | 0.19451 | 8655 | 0 | 1168 | 45.37 | 0 | 172.62 | 8655 | 560.6917 | 875 | 1 | 7.09 | 12.18 | 9.1279 | 9.02 | 1.0554 | 8020
[5 empty] | 2010 | 4/1-11/9 | 216 | 30 min | -0.08 | 17.45 | 7.0857 | 6.93 | 4.1055 | 10066 | 0.001 | 0.107 | 0.087034 | 0.093 | 0.015006 | 10066 | 7.31 | 8.95 | 7.8694 | 7.82 | 0.23563 | 10066 | 0 | 1180.9 | 10.499 | 0 | 83.1858 | 10066 | 562.5354 | 245 | 0 | 7.84 | 11.89 | 9.8374 | 9.84 | 0.89602 | 10066
[5 empty] | 2011 | 4/6-11/17 | 226 | 30 min | -0.01 | 17.35 | 6.7063 | 6.46 | 4.0597 | 10474 | 0.001 | 0.124 | 0.081331 | 0.088 | 0.0201 | 10474 | 7.12 | 8.31 | 7.6425 | 7.59 | 0.20624 | 10474 | 0 | 1033.6 | 13.4142 | 0 | 73.605 | 10474 | 379.6521 | 358 | 0 | 7.75 | 12.58 | 10.1716 | 10.17 | 1.0007 | 10474
[5 empty] | 2012 | 4/20-11/1 | 196 | 30 min | -0.14 | 17.99 | 7.9212 | 7.79 | 3.9505 | 9195 | 0 | 0.169 | 0.077414 | 0.085 | 0.019557 | 9195 | 7.41 | 8.41 | 7.8445 | 7.84 | 0.19438 | 9195 | 0.2 | 1039.6 | 30.247 | 1.2 | 131.3665 | 9195 | 632.8062 | 576 | 1 | 7.65 | 11.8 | 9.5774 | 9.53 | 0.90277 | 9195
[5 empty] | 2013 | 4/24-11/7 | 198 | 30 min | -0.2 | 19.23 | 8.8284 | 8.84 | 4.7534 | 9361 | 0.003 | 0.107 | 0.076931 | 0.086 | 0.021149 | 9361 | 6.99 | 8.51 | 7.7576 | 7.73 | 0.23088 | 9361 | 0.6 | 1107.8 | 16.9328 | 2.1 | 86.6822 | 9361 | 338.8938 | 357 | 1 | 7.4 | 12.11 | 9.4573 | 9.36 | 1.0711 | 9361
[5 empty] | 2014 | 5/15-11/5 | 176 | 30 min | 0.4 | 18.12 | 9.1347 | 9.11 | 3.7744 | 8224 | 0.012 | 0.108 | 0.075067 | 0.088 | 0.025186 | 8224 | 7.14 | 8.11 | 7.6247 | 7.61 | 0.19449 | 8224 | 0 | 1081.1 | 30.8272 | 1.4 | 123.3053 | 8224 | 593.5462 | 657 | 0 | 7.5 | 11.16 | 9.2466 | 9.22 | 0.81808 | 8224
[5 empty] | 2015 | 4/1-11/5 | 218 | 30 min | -0.06 | 19.52 | 9.0394 | 8.88 | 4.2106 | 10075 | 0.054 | 0.186 | 0.09818 | 0.091 | 0.036995 | 10075 | 7.36 | 8.45 | 7.9283 | 7.87 | 0.18454 | 10075 | 0.6 | 1030.7 | 6.3681 | 3.1 | 31.1209 | 10060 | 131.2778 | 83 | 0 | 7.35 | 12.2 | 9.3836 | 9.36 | 0.95826 | 10075
[5 empty] | 2016 | 3/31-11/2 | 216 | 30 min | 0.35 | 18.99 | 8.3649 | 7.93 | 3.9329 | 9870 | 0.003 | 0.111 | 0.08233 | 0.088 | 0.017787 | 9870 | 7.2 | 8.35 | 7.6905 | 7.65 | 0.22007 | 9870 | 0.6 | 1072.3 | 22.3821 | 3.7 | 96.2486 | 9870 | 642.7375 | 541 | 0 | 7.47 | 11.91 | 9.6079 | 9.635 | 0.88532 | 9870
[5 empty] | 2017 | 4/19-11/1 | 190 | 30 min | 0.07 | 16.73 | 7.9194 | 7.56 | 3.9581 | 8490 | 0.007 | 0.102 | 0.082231 | 0.088 | 0.01541 | 8381 | 7.1 | 8.65 | 7.8233 | 7.8 | 0.16271 | 8490 | 0 | 1069.5 | 10.7666 | 1.2 | 49.1836 | 8490 | 418.7575 | 365 | 0 | 7.8 | 12.11 | 9.6485 | 9.63 | 0.94021 | 8490
[5 empty] | 2018 | 3/29-11/1 | 218 | 30 min | -0.06 | 18.3 | 8.0513 | 7.65 | 4.1493 | 9991 | 0.001 | 0.109 | 0.079917 | 0.091 | 0.022386 | 9991 | 6.7 | 8.42 | 7.7332 | 7.77 | 0.25669 | 9991 | 0 | 1052.6 | 25.8892 | 1.2 | 117.3966 | 9991 | 612.6304 | 587 | 1 | 7.68 | 11.83 | 9.4932 | 9.48 | 0.89658 | 9991
[5 empty] | 2006-2018 |  | 2376 |  | -0.2 | 20.42 | 8.2444 | 8.07 | 4.2497 | 114540 | 0 | 0.186 | 0.084221 | 0.09 | 0.023676 | 114431 | 6.49 | 8.95 | 7.7828 | 7.79 | 0.25445 | 114540 | 0 | 1180.9 | 20.6629 | 1.2 | 103.0148 | 113640 | 688.7854 | 5613 | 5 | 7.09 | 12.58 | 9.6143 | 9.59 | 1.0197 | 113131
Yankee Fork at bridge below West Fork | 681310 | 4913107 | 44.3486 | -114.7252 | 2016 | 7/14-8/30† | 47 | 30 min | 6.39 | 17.99 | 12.0853 | 11.97 | 2.4925 | 2173 | 0.081 | 0.097 | 0.091095 | 0.091 | 0.0039265 | 2173 | 7.41 | 7.9 | 7.6056 | 7.57 | 0.11901 | 2173 | 0.8 | 427.1 | 5.4392 | 1.8 | 18.6394 | 2173 | 63.3188 | 41 | 0 | 7.14 | 9.65 | 8.0714 | 8.01 | 0.4893 | 2173
[5 empty] | 2017 | 4/19-11/1^ | 196 | 30 min | ― | ― | ― | ― | ― | ― | ― | ― | ― | ― | ― | ― | ― | ― | ― | ― | ― | ― | 0.5 | 657.6 | 12.2176 | 2.1 | 31.3177 | 8993 | 233.1438 | 549 | 1 | ― | ― | ― | ― | ― | ―
[5 empty] | 2018 | 5/3-11/1^ | 183 | 30 min | ― | ― | ― | ― | ― | ― | ― | ― | ― | ― | ― | ― | ― | ― | ― | ― | ― | ― | 0.2 | 395.6 | 3.3449 | 1.1 | 10.0276 | 8383 | 89.93 | 15 | 0 | ― | ― | ― | ― | ― | ―
[5 empty] | 2016-2018 |  | 426 |  | ― | ― | ― | ― | ― | ― | ― | ― | ― | ― | ― | ― | ― | ― | ― | ― | ― | ― | 0.2 | 657.6 | 7.6594 | 1.5 | 23.4728 | 19549 | 233.1438 | 605 | 1 | ― | ― | ― | ― | ― | ―
Yankee Fork at bridge below Bonanza townsite | 681265 | 4915267 | 44.368 | -114.725 | 2006 | 5/2-11/3 | 124 | 15 min | 0.12 | *17.89 | 7.9447 | 8.31 | 3.961 | 10690 | 0.002 | 0.176 | 0.095167 | 0.097 | 0.013415 | 10690 | 7.27 | 8.69 | 7.7441 | 7.67 | 0.21966 | 10690 | 0 | 831.3 | 19.58 | 1.2 | 101.29 | 10518 | 436.6375 | 481 | 0 | 7.61 | 11.99 | 9.6318 | 9.485 | 0.96224 | 10462
[5 empty] | 2007 | 5/24-11/8 | 137 | 30 min | 0.06 | 19.63 | 8.9233 | 8.96 | 4.6048 | 6103 | 0.055 | 0.164 | 0.097058 | 0.095 | 0.023391 | 6102 | 6.69 | 8.4 | 7.5703 | 7.54 | 0.27373 | 6103 | 0 | 957.7 | 28.78 | 1.5 | 132.15 | 5508 | 360.3687 | 286 | 0 | 7.13 | 14.61 | 9.7018 | 9.32 | 1.5538 | 6095
[5 empty] | 2008 | 6/14-11/22 | 72 | 30 min | 0.1 | *16.96 | 7.5917 | 7.86 | 4.3211 | 2704 | 0.043 | 0.241 | 0.077878 | 0.079 | 0.015304 | 2704 | 6.14 | 7.69 | 7.2849 | 7.26 | 0.14097 | 2704 | 0 | 954.2 | 18.76 | 1 | 98.89 | 2612 | 326.8325 | 102 | 0 | 6.98 | 11.39 | 9.444 | 9.56 | 0.9601 | 2704
[5 empty] | 2009 | 5/12-10/29 | 146 | 30 min | 0.12 | *17.26 | 7.8948 | 7.66 | 3.8019 | 6880 | 0.03 | 0.118 | 0.072809 | 0.078 | 0.014438 | 6880 | 7.42 | 8.46 | 7.7864 | 7.73 | 0.20716 | 6880 | 0 | 1073.9 | 19.62 | 0 | 61.86 | 4827 | 244.1146 | 401 | 1 | 7.68 | 12.06 | 9.7145 | 9.73 | 1.0135 | 6364
[5 empty] | 2010 | 4/1-11/9 | 207 | 30/15 min | 0.04 | *16.56 | 6.3702 | 6.2 | 3.9715 | 10315 | 0.002 | 0.134 | 0.080914 | 0.082 | 0.01261 | 10315 | 7.32 | 8.34 | 7.6943 | 7.66 | 0.13103 | 10315 | 0 | 1062.2 | 4.061 | 0 | 36.3241 | 10315 | 219.1583 | 120 | 0 | 7.74 | 11.38 | 9.7388 | 9.77 | 0.87655 | 10315
[5 empty] | 2011 | 4/6-11/17 | 226 | 30 min | -0.02 | 16.07 | 6.0796 | 5.76 | 3.8579 | 10508 | 0.026 | 0.135 | 0.072859 | 0.07 | 0.015215 | 10508 | 7.33 | 8.06 | 7.7247 | 7.71 | 0.10029 | 10508 | 0 | 1206.9 | 5.705 | 0.6 | 29.632 | 10508 | 122.6729 | 147 | 0 | 8.02 | 11.76 | 10.0344 | 10.07 | 0.86188 | 10508
[5 empty] | 2012 | 4/20-11/1 | 196 | 30 min | 0.15 | 17.05 | 7.413 | 7.31 | 3.7631 | 9199 | 0.001 | 0.101 | 0.066514 | 0.068 | 0.010097 | 9199 | 7.46 | 8.15 | 7.6729 | 7.63 | 0.12733 | 9199 | 0.5 | 1180.1 | 5.4467 | 1.2 | 30.2466 | 9199 | 93.2958 | 118 | 0 | 7.7 | 11.37 | 9.4933 | 9.45 | 0.86833 | 9199
[5 empty] | 2013 | 4/24-11/7 | 198 | 30 min | -0.02 | 18.54 | 8.2267 | 8.32 | 4.4891 | 9352 | 0.003 | 0.106 | 0.074419 | 0.074 | 0.010461 | 9352 | 7.01 | 8.71 | 7.6426 | 7.54 | 0.25928 | 9352 | 0.7 | 1260.2 | 6.0477 | 1.7 | 39.7201 | 9352 | 192.275 | 121 | 0 | 7.38 | 12.05 | 9.3238 | 9.2 | 1.0237 | 9352
[5 empty] | 2014 | 5/13-11/5 | 177 | 30 min | 0.63 | 17.09 | 8.3516 | 8.38 | 3.4853 | 8257 | 0.003 | 0.084 | 0.064938 | 0.072 | 0.01414 | 8257 | 7.2 | 7.94 | 7.4477 | 7.42 | 0.12548 | 8257 | 0.2 | 246.7 | 3.4339 | 1.1 | 7.8698 | 8257 | 36.3646 | 27 | 0 | 7.7 | 11.14 | 9.225 | 9.16 | 0.752 | 8257
[5 empty] | 2015 | 4/1-11/4 | 218 | 30 min | 0.04 | 18.3 | 8.3396 | 8.18 | 3.8276 | 10138 | 0.032 | 0.147 | 0.086515 | 0.079 | 0.024728 | 10138 | 7.32 | 8.46 | 7.7443 | 7.68 | 0.16948 | 10138 | 0 | 1221.4 | 17.2741 | 2.1 | 80.7248 | 10064 | 462.1862 | 524 | 0 | 7.44 | 11.93 | 9.237 | 9.12 | 0.8838 | 10138
[5 empty] | 2016 | 3/31-11/2 | 216 | 30 min | 0.57 | 17.52 | 7.7211 | 7.33 | 3.6589 | 9871 | 0.05 | 0.116 | 0.077648 | 0.078 | 0.010477 | 9871 | 7.17 | 8.12 | 7.6261 | 7.6 | 0.13274 | 9871 | 0.8 | 1216.1 | 8.416 | 2.3 | 38.4846 | 9871 | 95.2792 | 247 | 0 | 7.47 | 11.53 | 9.438 | 9.47 | 0.86314 | 9871
[5 empty] | 2017 | 4/19-11/1 | 197 | 30 min | 0.5 | 15.2 | 7.1035 | 6.58 | 3.568 | 8999 | 0.044 | 0.094 | 0.072353 | 0.074 | 0.010271 | 8999 | 7.38 | 8.48 | 7.6292 | 7.6 | 0.13808 | 8999 | 0.7 | 1233 | 11.2646 | 1.6 | 37.8494 | 8999 | 204.9667 | 449 | 1 | 7.42 | 11.53 | 9.4751 | 9.64 | 0.92872 | 8999
[5 empty] | 2018 | 3/29-11/1 | 218 | 30 min | 0.1 | 16.61 | 7.2469 | 6.89 | 3.7734 | 9972 | 0.033 | 0.114 | 0.073325 | 0.075 | 0.011449 | 9972 | 7.25 | 7.91 | 7.5793 | 7.57 | 0.11485 | 9972 | 0.1 | 1252.5 | 10.8719 | 1.7 | 77.787 | 9938 | 716.581 | 135 | 0 | 7.51 | 11.55 | 9.4366 | 9.51 | 0.88099 | 9972
[5 empty] | 2006-2018 |  | 2332 |  | -0.02 | 19.63 | 7.5659 | 7.44 | 3.9829 | 112988 | 0.001 | 0.241 | 0.077807 | 0.077 | 0.017461 | 112987 | 6.14 | 8.71 | 7.6501 | 7.63 | 0.199 | 112988 | 0 | 1260.2 | 11.0153 | 1.4 | 64.1876 | 109968 | 716.581 | 3158 | 2 | 6.98 | 14.61 | 9.5337 | 9.5 | 0.97742 | 112236
Yankee Fork Salmon River 200 feet upstream of the Bonanza Rehabilitation Project reach - approximately 1160 feet downstream of Jordan Creek (44.375860, -114.723075) | 681397 | 4916102 | 44.3755 | -114.7231 | 2020 | 5/26-11/7 | 137 | 15/5 min | -1.54 | 17.78 | 9.4838 | 9.81 | 4.4878 | 16051 | ― | ― | ― | ― | ― | ― | ― | ― | ― | ― | ― | ― | 0.2 | 1417 | 5.1537 | 2.3 | 41.6415 | 16716 | 123.9226 | 89 | 0 | ― | ― | ― | ― | ― | ―
Yankee Fork Salmon River 800 feet downstream of the Bonanza Rehabilitation Project reach - 100 feet downstream of the bridge below Bonanza townsite (44.3677, -114.7251) | 681397 | 4916102 | 44.3755 | -114.7231 | 2020 | 5/26-11/8 | 138 | 15/5 min | 0.81 | 15.55 | 8.8261 | 9.655 | 3.7456 | 13270 | ― | ― | ― | ― | ― | ― | ― | ― | ― | ― | ― | ― | 0 | 1249 | 4.2209 | 1.8 | 15.3877 | 17646 | 45.8681 | 146 | 0 | ― | ― | ― | ― | ― | ―
63¹
38²
6³
Yankee Fork at bridge on Yankee Fork road above Custer townsite | 685142 | 4918481 | 44.396 | -114.6752 | 2010 | 4/22-11/9 | 201 | 30 min | -0.02 | 15.94 | 6.5211 | 6.35 | 3.4576 | 9297 | 0.003 | 0.064 | 0.053652 | 0.057 | 0.0075177 | 9297 | 7.37 | 7.97 | 7.6653 | 7.65 | 0.10172 | 9297 | 0 | 513.2 | 2.4854 | 0 | 19.8433 | 9297 | 145.5646 | 85 | 0 | 7.59 | 13.14 | 9.6693 | 9.62 | 0.9268 | 9297
[5 empty] | 2011 | 6/3-11/17 | 168 | 30 min | -0.05 | 15.47 | 6.5565 | 6.65 | 3.6881 | 7798 | 0 | 0.073 | 0.051538 | 0.055 | 0.0084966 | 7798 | 7.39 | 7.97 | 7.6922 | 7.68 | 0.10591 | 7831 | 0 | 1163.3 | 3.3402 | 0.3 | 29.1902 | 7831 | 139.9229 | 38 | 0 | 8.05 | 12.21 | 9.9876 | 9.89 | 0.94837 | 7831
[5 empty] | 2012 | 4/20-11/1 | 196 | 30 min | -0.05 | 16.58 | 6.8669 | 6.68 | 3.6294 | 9183 | 0 | 0.065 | 0.05176 | 0.055 | 0.0077489 | 9183 | 7.2 | 8.01 | 7.6712 | 7.64 | 0.11155 | 9183 | 0.2 | 872 | 5.0822 | 1.2 | 27.584 | 9183 | 223.6437 | 121 | 0 | 7.75 | 11.73 | 9.6447 | 9.61 | 0.85867 | 9183
[5 empty] | 2010-2012 |  | 565 |  | -0.05 | 16.58 | 6.6524 | 6.54 | 3.5907 | 26278 | 0 | 0.073 | 0.052364 | 0.056 | 0.007957 | 26278 | 7.2 | 8.01 | 7.6754 | 7.66 | 0.10707 | 26311 | 0 | 1163.3 | 3.6462 | 0.6 | 25.6801 | 26311 | 223.6437 | 244 | 0 | 7.59 | 13.14 | 9.7555 | 9.71 | 0.92272 | 26311
West Fork at mouth | 681201 | 4913168 | 44.3492 | -114.7265 | 2010 | 5/4-11/9 | 155 | 30 min | 0.02 | 16.97 | 7.3556 | 7.35 | 3.8904 | 7213 | 0.052 | 0.094 | 0.08347 | 0.088 | 0.0085185 | 7213 | 7.42 | 9.12 | 7.8728 | 7.78 | 0.25516 | 7213 | 0 | 676 | 1.9329 | 0 | 16.7846 | 7213 | 49.7854 | 48 | 0 | 7.57 | 14.41 | 9.8897 | 9.63 | 1.3067 | 7213
[5 empty] | 2011 | 4/6-11/1 | 219 | 30 min | 0.01 | 16.72 | 6.5344 | 6.19 | 3.7852 | 9454 | 0 | 0.104 | 0.073996 | 0.083 | 0.020152 | 9454 | 7.31 | 8.48 | 7.7588 | 7.69 | 0.20981 | 9454 | 0 | 897.5 | 4.5911 | 0 | 21.8627 | 9454 | 74.6208 | 98 | 0 | 7.86 | 12.11 | 9.8497 | 9.9 | 0.87799 | 9454
[5 empty] | 2012 | 4/21-11/1 | 194 | 30 min | -0.06 | 17.72 | 7.4058 | 7.31 | 3.8483 | 8828 | 0.042 | 0.233 | 0.075926 | 0.08 | 0.019447 | 8828 | 7.43 | 8.14 | 7.7492 | 7.71 | 0.15011 | 8828 | 0 | 919.1 | 3.8264 | 0.7 | 21.7377 | 8828 | 129.5625 | 53 | 0 | 7.64 | 11.32 | 9.4808 | 9.46 | 0.87676 | 8828
[5 empty] | 2013 | 4/24-11/7‡ | 198 | 30 min | -0.1 | 19.26 | 8.3172 | 8.25 | 4.7087 | 9227 | 0.045 | 0.129 | 0.079504 | 0.083 | 0.014791 | 9227 | 6.76 | 8.3766 | 7.6847 | 7.64 | 0.21543 | 9227 | -0.1 | 1078.4 | 7.6996 | 1.8 | 43.11 | 7547 | 212.2896 | 103 | 0 | 7.25 | 12.06 | 9.3917 | 9.38 | 1.017 | 9227
[5 empty] | 2014 | 5/13-11/5 | 177 | 30 min | 0.17 | 18.17 | 8.5139 | 8.44 | 3.7465 | 8219 | 0.003 | 0.104 | 0.079722 | 0.087 | 0.018319 | 8219 | 6.9 | 8.01 | 7.4712 | 7.45 | 0.18616 | 8219 | 0.1 | 804.8 | 8.8928 | 1.2 | 42.5277 | 8219 | 258.6937 | 167 | 0 | 7.54 | 11.12 | 9.097 | 9.04 | 0.81377 | 8219
[5 empty] | 2015 | 4/1-11/3 | 217 | 30 min | -0.04 | 19.28 | 8.5165 | 8.29 | 4.0943 | 10050 | 0.053 | 0.191 | 0.095709 | 0.093 | 0.040311 | 10050 | 6.93 | 8.27 | 7.6548 | 7.64 | 0.21175 | 10050 | 0 | 1189 | 5.8764 | 3 | 24.0154 | 10041 | 127.3256 | 64 | 0 | 6.85 | 11.85 | 9.1012 | 9.03 | 0.96596 | 10050
[5 empty] | 2016 | 3/31-8/1† | 61 | 30 min | 0.06 | 16.95 | 6.4098 | 5.3 | 4.1634 | 2684 | 0.05 | 0.089 | 0.068135 | 0.067 | 0.0087678 | 2684 | 7 | 7.97 | 7.4478 | 7.39 | 0.18531 | 2684 | 0.6 | 340.1 | 18.8487 | 9.55 | 27.3734 | 2684 | 88.5646 | 262 | 0 | 7.78 | 11.64 | 9.8286 | 10.07 | 0.97683 | 2684
[5 empty] | 2010-2015 |  | 1221 |  | -0.1 | 19.28 | 7.7184 | 7.51 | 4.1194 | 55676 | 0 | 0.233 | 0.080925 | 0.083 | 0.024123 | 55676 | 6.76 | 9.12 | 7.6835 | 7.67 | 0.24042 | 55676 | 0 | 1189 | 6.1482 | 1.1 | 29.8558 | 53987 | 258.6937 | 795 | 0 | 6.85 | 14.41 | 9.4732 | 9.41 | 1.0282 | 55676
West Fork at Virginia's cabin | 680593.5 | 4913685.4 | 44.354 | -114.734 | 2016 | 4/28-11/3 | 189 | 30 min | 0.85 | 18.77 | 8.2583 | 7.74 | 3.7213 | 8774 | 0.048 | 0.099 | 0.077424 | 0.083 | 0.015642 | 8774 | 7.5 | 8.12 | 7.7459 | 7.69 | 0.13401 | 3011 | 0.1 | 352.6 | 3.7373 | 1 | 8.9103 | 8774 | 46.0792 | 31 | 0 | 7.27 | 11.48 | 9.3581 | 9.43 | 0.84434 | 8774
[5 empty] | 2017 | 4/19-11/1 | 197 | 30 min | -0.03 | 16.63 | 7.2416 | 6.75 | 3.9718 | 9062 | 0.043 | 0.095 | 0.072906 | 0.079 | 0.015988 | 9062 | 7.43 | 8.29 | 7.7791 | 7.74 | 0.16473 | 9062 | 0 | 534.7 | 10.4102 | 0.9 | 26.7078 | 9062 | 322.3727 | 588 | 1 | 7.69 | 11.69 | 9.5744 | 9.59 | 0.91732 | 9062
[5 empty] | 2018 | 3/31-11/1 | 216 | 30 min | -0.04 | 18.17 | 7.541 | 7.13 | 4.1916 | 9907 | 0.044 | 0.096 | 0.076837 | 0.084 | 0.015552 | 9907 | 7.27 | 8.25 | 7.7235 | 7.72 | 0.18853 | 9907 | 0.1 | 224.3 | 3.4757 | 0.9 | 6.4803 | 9907 | 29.6021 | 5 | 0 | 7.57 | 11.55 | 9.465 | 9.46 | 0.87082 | 9907
[5 empty] | 2016-2018 |  | 602 |  | -0.04 | 18.77 | 7.6701 | 7.25 | 3.9976 | 27743 | 0.043 | 0.099 | 0.075739 | 0.083 | 0.015848 | 27743 | 7.27 | 8.29 | 7.7495 | 7.73 | 0.17416 | 21980 | 0 | 534.7 | 5.8235 | 0.9 | 16.8314 | 27743 | 322.3727 | 624 | 1 | 7.27 | 11.69 | 9.4669 | 9.49 | 0.88237 | 27743
Jordan Creek below bridge at mouth | 681512 | 4916440 | 44.3785 | -114.7215 | 2006 | 5/17-6/21 | 14 | 15 min | 3.31 | *12.28 | 6.5818 | 6.05 | 2.3263 | 831 | 0.07 | 0.11 | 0.084821 | 0.084 | 0.0054777 | 831 | 7.59 | 7.89 | 7.6984 | 7.67 | 0.076115 | 831 | 0 | 853.8 | 18.5 | 1.5 | 84 | 831 | 38.9823 | 37 | 0 | 9.76 | 10.94 | 10.4152 | 10.48 | 0.32325 | 268
[5 empty] | 2007 | 5/24-10/1 | 107 | 30 min | 2.06 | *22.32 | 10.123 | 9.31 | 4.3554 | 3025 | 0.003 | 0.238 | 0.10901 | 0.091 | 0.043546 | 3025 | 7.5 | 8.33 | 7.8017 | 7.75 | 0.18608 | 3025 | 0 | 924.5 | 0.22449 | 0.6 | 62.85 | 3025 | 150.8667 | 106 | 0 | 6.89 | 11.18 | 8.9178 | 8.97 | 0.80572 | 2610
[5 empty] | 2008 | 7/8-11/22 | 37 | 30 min | -0.01 | *17.56 | 5.5809 | 3.475 | 5.2091 | 1690 | 0 | 0.263 | 0.14572 | 0.158 | 0.04191 | 1690 | 6.84 | 7.6 | 7.34 | 7.37 | 0.12 | 1686 | 0 | 890.5 | 38.33 | 2.5 | 127.12 | 1217 | 384.3292 | 139 | 0 | 7.11 | 11.41 | 9.658 | 10.12 | 1.336 | 1690
[5 empty] | 2009 | 5/12-11/18 | 170 | 30 min | -5.45 | 19.79 | 7.9132 | 7.69 | 4.4649 | 7996 | 0 | 0.277 | 0.10317 | 0.093 | 0.071753 | 7996 | 6.02 | 8.7 | 7.8584 | 7.86 | 0.213 | 7996 | 0 | 1218.8 | 135.5 | 3.1 | 287.26 | 7383 | 1078.2958 | 1930 | 3 | 6.8 | 13.27 | 9.4017 | 9.37 | 1.124 | 7409
[5 empty] | 2010 | 4/2-11/9 | 192 | 30 min | -0.04 | 18.88 | 7.2636 | 7.16 | 4.3148 | 8919 | 0.001 | 0.168 | 0.12788 | 0.139 | 0.028451 | 8919 | 6.16 | 8.34 | 7.6533 | 7.63 | 0.10679 | 8919 | 0 | 1199.2 | 5.9552 | 0 | 51.5788 | 8919 | 288.3354 | 127 | 0 | 6.78 | 14.7 | 10.214 | 10.29 | 1.4193 | 7961
[5 empty] | 2011 | 4/6-11/1 | 219 | 30 min | -0.2 | 18.76 | 6.6252 | 6.07 | 4.088 | 9756 | 0.004 | 0.198 | 0.11276 | 0.119 | 0.031086 | 9756 | 6.96 | 8.2 | 7.7201 | 7.7 | 0.11324 | 9756 | 0 | 1210.1 | 17.6996 | 0.3 | 85.8903 | 9699 | 761.96 | 469 | 0 | 7.21 | 11.61 | 9.6905 | 9.76 | 0.99404 | 9756
[5 empty] | 2012 | 4/21-11/1 | 195 | 30 min | -0.05 | 19.42 | 7.851 | 7.53 | 4.0921 | 9142 | 0 | 0.184 | 0.1057 | 0.118 | 0.034659 | 9142 | 7.42 | 8.02 | 7.6671 | 7.66 | 0.077952 | 9142 | 0 | 1044.8 | 21.1109 | 0.7 | 82.4311 | 9142 | 407.5146 | 715 | 1 | 7.05 | 11.55 | 9.1842 | 9.13 | 0.98016 | 9142
[5 empty] | 2006-2012 |  | 934 |  | -5.45 | 22.32 | 7.4951 | 7.13 | 4.3633 | 41359 | 0 | 0.277 | 0.11312 | 0.12 | 0.04487 | 41359 | 6.02 | 8.7 | 7.7109 | 7.68 | 0.17391 | 41358 | 0 | 1218.8 | 37.6701 | 0.3 | 148.9617 | 40216 | 1078.2958 | 3523 | 4 | 6.78 | 14.7 | 9.5752 | 9.57 | 1.1888 | 38836
Pond Series 1 outlet at Yankee Fork road culvert** | 681930 | 4908445 | 44.3065 | -114.7191 | 2013 | 7/11-7/31 | 12 | 30 min | 9.84 | 16.99 | 12.1736 | 11.54 | 1.8017 | 248 | 0.056 | 0.107 | 0.089165 | 0.105 | 0.022191 | 248 | 6.88 | 8.03 | 7.3583 | 7.31 | 0.20113 | 604 | 0.3 | 281.5 | 3.1958 | 0.6 | 16.9604 | 379 | 25.6737 | 3 | 0 | 5.7 | 10.59 | 7.5005 | 7.3 | 1.3087 | 394
Pond Series 1 at lower pond outlet check structure | 681974 | 4908517 | 44.3071 | -114.7185 | 2016 | 4/28-6/24 | 58 | 30 min | 3.76 | 12.49 | 6.6505 | 6.28 | 1.6827 | 2620 | 0.079 | 0.132 | 0.090039 | 0.089 | 0.0075211 | 2620 | ― | ― | ― | ― | ― | ― | 0.1 | 141.3 | 1.9321 | 1 | 4.0603 | 2620 | 10.2437 | 2 | 0 | 7.19 | 10.43 | 8.9144 | 9 | 0.62354 | 2620
Pond Series 2 outlet | 681533 | 4911366 | 44.3329 | -114.723 | 2013 | 6/13-8/27 | 47 | 30 min | 8.77 | 18.65 | 13.8575 | 14.025 | 2.3547 | 2162 | 0.102 | 0.144 | 0.12293 | 0.119 | 0.013775 | 2162 | 7.02 | 8.41 | 7.4362 | 7.4 | 0.2322 | 2162 | 0 | 37.6 | 1.1619 | 0.6 | 2.5913 | 2162 | 12.5 | 0 | 0 | 4.79 | 10.27 | 7.615 | 7.685 | 1.0231 | 2162
Pond Series 3 outlet | 681614 | 4912096 | 44.3394 | -114.7217 | 2013 | 5/10-8/24 | 78 | 30 min | 2.45 | 17.43 | 9.3506 | 9.38 | 3.4666 | 3632 | 0.037 | 0.126 | 0.083342 | 0.081 | 0.019138 | 3632 | 6.93 | 7.85 | 7.4015 | 7.4 | 0.10608 | 3632 | 0.4 | 1250 | 9.588 | 2.1 | 70.0644 | 3632 | 277 | 43 | 0 | 6.01 | 10.36 | 8.4798 | 8.53 | 1.0571 | 3632
Pond Series 4 outlet | 681284 | 4912654 | 44.3445 | -114.7257 | 2013 | 7/11-7/31 | 21 | 30 min | 11.39 | 17.76 | 14.799 | 14.77 | 1.3426 | 967 | 0.086 | 0.105 | 0.096536 | 0.098 | 0.0049014 | 967 | 7.13 | 7.63 | 7.3177 | 7.3 | 0.10892 | 967 | 1.8 | 59.6 | 6.8637 | 5.2 | 5.5862 | 967 | 14.7706 | 2 | 0 | 6.32 | 8.71 | 7.3441 | 7.3 | 0.52932 | 967
East Fork Salmon River at Idaho Power Gauge at mouth | 713478.89 | 4905003.5 | 44.267 | -114.3253 | 2011 | 11/2-11/9 | 8 | 30 min | -0.04 | 4.09 | 1.7931 | 1.87 | 1.2033 | 343 | 0.162 | 0.208 | 0.19987 | 0.201 | 0.0057169 | 343 | 8.07 | 8.54 | 8.2152 | 8.13 | 0.1508 | 343 | 0 | 2 | 0.011079 | 0 | 0.1357 | 343 | 2 | 0 | 0 | 10.66 | 12.87 | 11.6672 | 11.65 | 0.54867 | 343
Valley Creek at bridge at mouth | 665417 | 4898937 | 44.2249 | -114.929 | 2011 | 11/2-11/9 | 8 | 30 min | 0.16 | 5.1 | 1.9038 | 1.59 | 1.1472 | 338 | 0.079 | 0.103 | 0.087172 | 0.085 | 0.005185 | 338 | 8.38 | 8.92 | 8.6083 | 8.62 | 0.14732 | 338 | 0 | 3.2 | 0.029882 | 0 | 0.19932 | 338 | 1.1 | 0 | 0 | 10.65 | 11.77 | 11.2372 | 11.27 | 0.24694 | 338
*inaccurate maximum temperatures because SONDE was removed for recalibration during peak summer temperatures
‡8/27/2013-10/2/2013 West Fork at mouth SONDE temporarily moved to the downstream end of the lowest WFYF CHaMP site, ~750m upstream from mouth
†7/14/2016-8/1/2016 data from SONDE at mouth of West Fork was included in Yankee Fork below West Fork data after entire Yankee Fork was released into new channel
**Pond Series 1 outlet SONDE sensors out of water intermittently
^ Yankee Fork below West Fork SONDE deployed during 2017 and 2018 main function was to measure Turbidity in conjuction with USGS suspended sediment grab sample measurements at this location
¹number of times values >50 NTU over entire season during times not associated with natural events that occurred on 7/24 and 10/14 based on upstream HL4 turbidity meter readings
²number of time values >50 NTU during work window (7/8-8/20) and time not associated with the natural rain event that ocurred on 7/24, according to the upstream HL4 turbidity readings; ie all instantaneous exceedences known to have been caused by the Bonanza Rehabilitation Project instream activities
³number of times average of values >50 NTU through following hour exceeded 50 NTU (ZID calculation), during work window and time not associated with the natural event that occurred on 7/24 based on upstream HL4 turbidity meter readings, ie IDEQ REPORTED exceedences caused by Bonanza Rehabilitation Project instream or floodplain activities

## 06-20SondeReport
2006-2020 Yankee Fork Restoration Project Water Quality SONDE Data Summary
|  | Temperature (Celsius) |  |  |  |  | Specific Conductivity (mS/cm) |  |  |  |  | pH |  |  |  |  | Turbidity (NTU) | [7 empty] | DO (mg/L)
Year | # days deployed | min | max | avg | med | std | min | max | avg | med | std | min | max | avg | med | std | min | max | avg | med | std | max daily avg | # times recording >50 NTU | # times daily avg >25NTU for >10 consecutive days | min | max | avg | med | std
Yankee Fork Salmon River at bridge below Flat Rock Campground
2006 | 116 | -0.02 | *19.23 | 8.7508 | 8.9 | 4.2383 | 0.051 | 0.146 | 0.1004 | 0.102 | 0.010283 | 7.58 | 8.65 | 7.9769 | 7.91 | 0.21663 | 0 | 856 | 2.49 | 0.6 | 26.49 | 136.7833 | 64 | 0 | 7.72 | 12.43 | 10.0387 | 10.1 | 1.1048
2007 | 130 | 0 | 20.42 | 9.7203 | 9.86 | 4.8664 | 0.068 | 0.145 | 0.09897 | 0.102 | 0.0095056 | 7.15 | 8.48 | 7.8105 | 7.77 | 0.23006 | 0 | 952.1 | 7.99 | 0.6 | 62.61 | 365.6938 | 103 | 0 | 7.1 | 12.25 | 9.3759 | 9.22 | 1.2574
2008 | 91 | 0.12 | *17.33 | 8.6036 | 8.36 | 3.9544 | 0.001 | 0.121 | 0.060279 | 0.06 | 0.029573 | 6.49 | 8.04 | 7.3501 | 7.38 | 0.28858 | 0 | 961.6 | 87.56 | 7.3 | 202.44 | 688.7854 | 802 | 1 | 7.62 | 11.89 | 9.9159 | 10.03 | 0.86321
2009 | 185 | -0.04 | 17.82 | 8.0312 | 7.98 | 4.2889 | 0 | 0.124 | 0.083389 | 0.094 | 0.024841 | 6.97 | 8.64 | 7.8753 | 7.87 | 0.19451 | 0 | 1168 | 45.37 | 0 | 172.62 | 560.6917 | 875 | 1 | 7.09 | 12.18 | 9.1279 | 9.02 | 1.0554
2010 | 216 | -0.08 | 17.45 | 7.0857 | 6.93 | 4.1055 | 0.001 | 0.107 | 0.087034 | 0.093 | 0.015006 | 7.31 | 8.95 | 7.8694 | 7.82 | 0.23563 | 0 | 1180.9 | 10.499 | 0 | 83.1858 | 562.5354 | 245 | 0 | 7.84 | 11.89 | 9.8374 | 9.84 | 0.89602
2011 | 226 | -0.01 | 17.35 | 6.7063 | 6.46 | 4.0597 | 0.001 | 0.124 | 0.081331 | 0.088 | 0.0201 | 7.12 | 8.31 | 7.6425 | 7.59 | 0.20624 | 0 | 1033.6 | 13.4142 | 0 | 73.605 | 379.6521 | 358 | 0 | 7.75 | 12.58 | 10.1716 | 10.17 | 1.0007
2012 | 196 | -0.14 | 17.99 | 7.9212 | 7.79 | 3.9505 | 0 | 0.169 | 0.077414 | 0.085 | 0.019557 | 7.41 | 8.41 | 7.8445 | 7.84 | 0.19438 | 0.2 | 1039.6 | 30.247 | 1.2 | 131.3665 | 632.8062 | 576 | 1 | 7.65 | 11.8 | 9.5774 | 9.53 | 0.90277
2013 | 198 | -0.2 | 19.23 | 8.8284 | 8.84 | 4.7534 | 0.003 | 0.107 | 0.076931 | 0.086 | 0.021149 | 6.99 | 8.51 | 7.7576 | 7.73 | 0.23088 | 0.6 | 1107.8 | 16.9328 | 2.1 | 86.6822 | 338.8938 | 357 | 1 | 7.4 | 12.11 | 9.4573 | 9.36 | 1.0711
2014 | 176 | 0.4 | 18.12 | 9.1347 | 9.11 | 3.7744 | 0.012 | 0.108 | 0.075067 | 0.088 | 0.025186 | 7.14 | 8.11 | 7.6247 | 7.61 | 0.19449 | 0 | 1081.1 | 30.8272 | 1.4 | 123.3053 | 593.5462 | 657 | 0 | 7.5 | 11.16 | 9.2466 | 9.22 | 0.81808
2015 | 218 | -0.06 | 19.52 | 9.0394 | 8.88 | 4.2106 | 0.054 | 0.186 | 0.09818 | 0.091 | 0.036995 | 7.36 | 8.45 | 7.9283 | 7.87 | 0.18454 | 0.6 | 1030.7 | 6.3681 | 3.1 | 31.1209 | 131.2778 | 83 | 0 | 7.35 | 12.2 | 9.3836 | 9.36 | 0.95826
2016 | 216 | 0.35 | 18.99 | 8.3649 | 7.93 | 3.9329 | 0.003 | 0.111 | 0.08233 | 0.088 | 0.017787 | 7.2 | 8.35 | 7.6905 | 7.65 | 0.22007 | 0.6 | 1072.3 | 22.3821 | 3.7 | 96.2486 | 642.7375 | 541 | 0 | 7.47 | 11.91 | 9.6079 | 9.635 | 0.88532
2017 | 190 | 0.07 | 16.73 | 7.9194 | 7.56 | 3.9581 | 0.007 | 0.102 | 0.082231 | 0.088 | 0.01541 | 7.1 | 8.65 | 7.8233 | 7.8 | 0.16271 | 0 | 1069.5 | 10.7666 | 1.2 | 49.1836 | 418.7575 | 365 | 0 | 7.8 | 12.11 | 9.6485 | 9.63 | 0.94021
2018 | 218 | -0.06 | 18.3 | 8.0513 | 7.65 | 4.1493 | 0.001 | 0.109 | 0.079917 | 0.091 | 0.022386 | 6.7 | 8.42 | 7.7332 | 7.77 | 0.25669 | 0 | 1052.6 | 25.8892 | 1.2 | 117.3966 | 612.6304 | 587 | 1 | 7.68 | 11.83 | 9.4932 | 9.48 | 0.89658
cumulative | 2376 | -0.2 | 20.42 | 8.2444 | 8.07 | 4.2497 | 0 | 0.186 | 0.084221 | 0.09 | 0.023676 | 6.49 | 8.95 | 7.7828 | 7.79 | 0.25445 | 0 | 1180.9 | 20.6629 | 1.2 | 103.0148 | 688.7854 | 5026 | 4 | 7.09 | 12.58 | 9.6143 | 9.59 | 1.0197
Yankee Fork Salmon River at bridge below West Fork
2016 | 47 | 6.39 | 17.99 | 12.0853 | 11.97 | 2.4925 | 0.081 | 0.097 | 0.091095 | 0.091 | 0.0039265 | 7.41 | 7.9 | 7.6056 | 7.57 | 0.11901 | 0.8 | 427.1 | 5.4392 | 1.8 | 18.6394 | 63.3188 | 41 | 0 | 7.14 | 9.65 | 8.0714 | 8.01 | 0.4893
2017 | 196 | Turbidity (NTU) min: 0.5; Turbidity (NTU) max: 657.6; Turbidity (NTU) avg: 12.2176; Turbidity (NTU) med: 2.1; Turbidity (NTU) std: 31.3177 | 233.1438 | 549 | 1
2018 | 183 | Turbidity (NTU) min: 0.2; Turbidity (NTU) max: 395.6; Turbidity (NTU) avg: 3.3449; Turbidity (NTU) med: 1.1; Turbidity (NTU) std: 10.0276 | 89.93 | 15 | 0
cumulative | 426 | Turbidity (NTU) min: 0.2; Turbidity (NTU) max: 657.6; Turbidity (NTU) avg: 7.6594; Turbidity (NTU) med: 1.5; Turbidity (NTU) std: 23.4728 | 233.1438 | 605 | 1
Yankee Fork Salmon River at bridge below Bonanza townsite
2006 | 124 | 0.12 | *17.89 | 7.9447 | 8.31 | 3.961 | 0.002 | 0.176 | 0.095167 | 0.097 | 0.013415 | 7.27 | 8.69 | 7.7441 | 7.67 | 0.21966 | 0 | 831.3 | 19.58 | 1.2 | 101.29 | 436.6375 | 481 | 0 | 7.61 | 11.99 | 9.6318 | 9.485 | 0.96224
2007 | 137 | 0.06 | 19.63 | 8.9233 | 8.96 | 4.6048 | 0.055 | 0.164 | 0.097058 | 0.095 | 0.023391 | 6.69 | 8.4 | 7.5703 | 7.54 | 0.27373 | 0 | 957.7 | 28.78 | 1.5 | 132.15 | 360.3687 | 286 | 0 | 7.13 | 14.61 | 9.7018 | 9.32 | 1.5538
2008 | 72 | 0.1 | *16.96 | 7.5917 | 7.86 | 4.3211 | 0.043 | 0.241 | 0.077878 | 0.079 | 0.015304 | 6.14 | 7.69 | 7.2849 | 7.26 | 0.14097 | 0 | 954.2 | 18.76 | 1 | 98.89 | 326.8325 | 102 | 0 | 6.98 | 11.39 | 9.444 | 9.56 | 0.9601
2009 | 146 | 0.12 | *17.26 | 7.8948 | 7.66 | 3.8019 | 0.03 | 0.118 | 0.072809 | 0.078 | 0.014438 | 7.42 | 8.46 | 7.7864 | 7.73 | 0.20716 | 0 | 1073.9 | 19.62 | 0 | 61.86 | 244.1146 | 401 | 1 | 7.68 | 12.06 | 9.7145 | 9.73 | 1.0135
2010 | 207 | 0.04 | *16.56 | 6.3702 | 6.2 | 3.9715 | 0.002 | 0.134 | 0.080914 | 0.082 | 0.01261 | 7.32 | 8.34 | 7.6943 | 7.66 | 0.13103 | 0 | 1062.2 | 4.061 | 0 | 36.3241 | 219.1583 | 120 | 0 | 7.74 | 11.38 | 9.7388 | 9.77 | 0.87655
2011 | 226 | -0.02 | 16.07 | 6.0796 | 5.76 | 3.8579 | 0.026 | 0.135 | 0.072859 | 0.07 | 0.015215 | 7.33 | 8.06 | 7.7247 | 7.71 | 0.10029 | 0 | 1206.9 | 5.705 | 0.6 | 29.632 | 122.6729 | 147 | 0 | 8.02 | 11.76 | 10.0344 | 10.07 | 0.86188
2012 | 196 | 0.15 | 17.05 | 7.413 | 7.31 | 3.7631 | 0.001 | 0.101 | 0.066514 | 0.068 | 0.010097 | 7.46 | 8.15 | 7.6729 | 7.63 | 0.12733 | 0.5 | 1180.1 | 5.4467 | 1.2 | 30.2466 | 93.2958 | 118 | 0 | 7.7 | 11.37 | 9.4933 | 9.45 | 0.86833
2013 | 198 | -0.02 | 18.54 | 8.2267 | 8.32 | 4.4891 | 0.003 | 0.106 | 0.074419 | 0.074 | 0.010461 | 7.01 | 8.71 | 7.6426 | 7.54 | 0.25928 | 0.7 | 1260.2 | 6.0477 | 1.7 | 39.7201 | 192.275 | 121 | 0 | 7.38 | 12.05 | 9.3238 | 9.2 | 1.0237
2014 | 177 | 0.63 | 17.09 | 8.3516 | 8.38 | 3.4853 | 0.003 | 0.084 | 0.064938 | 0.072 | 0.01414 | 7.2 | 7.94 | 7.4477 | 7.42 | 0.12548 | 0.2 | 246.7 | 3.4339 | 1.1 | 7.8698 | 36.3646 | 27 | 0 | 7.7 | 11.14 | 9.225 | 9.16 | 0.752
2015 | 218 | 0.04 | 18.3 | 8.3396 | 8.18 | 3.8276 | 0.032 | 0.147 | 0.086515 | 0.079 | 0.024728 | 7.32 | 8.46 | 7.7443 | 7.68 | 0.16948 | 0 | 1221.4 | 17.2741 | 2.1 | 80.7248 | 462.1862 | 524 | 0 | 7.44 | 11.93 | 9.237 | 9.12 | 0.8838
2016 | 216 | 0.57 | 17.52 | 7.7211 | 7.33 | 3.6589 | 0.05 | 0.116 | 0.077648 | 0.078 | 0.010477 | 7.17 | 8.12 | 7.6261 | 7.6 | 0.13274 | 0.8 | 1216.1 | 8.416 | 2.3 | 38.4846 | 95.2792 | 247 | 0 | 7.47 | 11.53 | 9.438 | 9.47 | 0.86314
2017 | 197 | 0.5 | 15.2 | 7.1035 | 6.58 | 3.568 | 0.044 | 0.094 | 0.072353 | 0.074 | 0.010271 | 7.38 | 8.48 | 7.6292 | 7.6 | 0.13808 | 0.7 | 1233 | 11.2646 | 1.6 | 37.8494 | 204.9667 | 449 | 1 | 7.42 | 11.53 | 9.4751 | 9.64 | 0.92872
2018 | 218 | 0.1 | 16.61 | 7.2469 | 6.89 | 3.7734 | 0.033 | 0.114 | 0.073325 | 0.075 | 0.011449 | 7.25 | 7.91 | 7.5793 | 7.57 | 0.11485 | 0.1 | 1252.5 | 10.8719 | 1.7 | 77.787 | 716.581 | 135 | 0 | 7.51 | 11.55 | 9.4366 | 9.51 | 0.88099
cumulative | 2332 | -0.02 | 19.63 | 7.5659 | 7.44 | 3.9829 | 0.001 | 0.241 | 0.077807 | 0.077 | 0.017461 | 6.14 | 8.71 | 7.6501 | 7.63 | 0.199 | 0 | 1260.2 | 11.0153 | 1.4 | 64.1876 | 716.581 | 3158 | 2 | 6.98 | 14.61 | 9.5337 | 9.5 | 0.97742
Yankee Fork Salmon River 200 feet upstream of the Bonanza Rehabilitation Project reach - approximately 1160 feet downstream of Jordan Creek (44.375860, -114.723075)
2020 | 137 | Temperature (Celsius) min: -1.54; Temperature (Celsius) max: 17.78; Temperature (Celsius) avg: 9.4838; Temperature (Celsius) med: 9.81; Temperature (Celsius) std: 4.4878; Turbidity (NTU) min: 0.2; Turbidity (NTU) max: 1417; Turbidity (NTU) avg: 5.1537; Turbidity (NTU) med: 2.3; Turbidity (NTU) std: 41.6415 | 123.9226 | 89 | 0
Yankee Fork Salmon River 800 feet downstream of the Bonanza Rehabilitation Project reach - 100 feet downstream of the bridge below Bonanza townsite (44.3677, -114.7251)
2020 | 138 | Temperature (Celsius) min: 0.81; Temperature (Celsius) max: 15.55; Temperature (Celsius) avg: 8.8261; Temperature (Celsius) med: 9.655; Temperature (Celsius) std: 3.7456; Turbidity (NTU) min: 0; Turbidity (NTU) max: 1249; Turbidity (NTU) avg: 4.2209; Turbidity (NTU) med: 1.8; Turbidity (NTU) std: 15.3877 | 45.8681 | 146 | 0
63¹
38²
6³
Yankee Fork Salmon River at bridge on Yankee Fork road above Custer townsite
2010 | 201 | -0.02 | 15.94 | 6.5211 | 6.35 | 3.4576 | 0.003 | 0.064 | 0.053652 | 0.057 | 0.0075177 | 7.37 | 7.97 | 7.6653 | 7.65 | 0.10172 | 0 | 513.2 | 2.4854 | 0 | 19.8433 | 145.5646 | 85 | 0 | 7.59 | 13.14 | 9.6693 | 9.62 | 0.9268
2011 | 168 | -0.05 | 15.47 | 6.5565 | 6.65 | 3.6881 | 0 | 0.073 | 0.051538 | 0.055 | 0.0084966 | 7.39 | 7.97 | 7.6922 | 7.68 | 0.10591 | 0 | 1163.3 | 3.3402 | 0.3 | 29.1902 | 139.9229 | 38 | 0 | 8.05 | 12.21 | 9.9876 | 9.89 | 0.94837
2012 | 196 | -0.05 | 16.58 | 6.8669 | 6.68 | 3.6294 | 0 | 0.065 | 0.05176 | 0.055 | 0.0077489 | 7.2 | 8.01 | 7.6712 | 7.64 | 0.11155 | 0.2 | 872 | 5.0822 | 1.2 | 27.584 | 223.6437 | 121 | 0 | 7.75 | 11.73 | 9.6447 | 9.61 | 0.85867
cumulative | 565 | -0.05 | 16.58 | 6.6524 | 6.54 | 3.5907 | 0 | 0.073 | 0.052364 | 0.056 | 0.007957 | 7.2 | 8.01 | 7.6754 | 7.66 | 0.10707 | 0 | 1163.3 | 3.6462 | 0.6 | 25.6801 | 223.6437 | 244 | 0 | 7.59 | 13.14 | 9.7555 | 9.71 | 0.92272
West Fork at mouth
2010 | 155 | 0.02 | 16.97 | 7.3556 | 7.35 | 3.8904 | 0.052 | 0.094 | 0.08347 | 0.088 | 0.0085185 | 7.42 | 9.12 | 7.8728 | 7.78 | 0.25516 | 0 | 676 | 1.9329 | 0 | 16.7846 | 49.7854 | 48 | 0 | 7.57 | 14.41 | 9.8897 | 9.63 | 1.3067
2011 | 219 | 0.01 | 16.72 | 6.5344 | 6.19 | 3.7852 | 0 | 0.104 | 0.073996 | 0.083 | 0.020152 | 7.31 | 8.48 | 7.7588 | 7.69 | 0.20981 | 0 | 897.5 | 4.5911 | 0 | 21.8627 | 74.6208 | 98 | 0 | 7.86 | 12.11 | 9.8497 | 9.9 | 0.87799
2012 | 194 | -0.06 | 17.72 | 7.4058 | 7.31 | 3.8483 | 0.042 | 0.233 | 0.075926 | 0.08 | 0.019447 | 7.43 | 8.14 | 7.7492 | 7.71 | 0.15011 | 0 | 919.1 | 3.8264 | 0.7 | 21.7377 | 129.5625 | 53 | 0 | 7.64 | 11.32 | 9.4808 | 9.46 | 0.87676
2013 | 198 | -0.1 | 19.26 | 8.3172 | 8.25 | 4.7087 | 0.045 | 0.129 | 0.079504 | 0.083 | 0.014791 | 6.76 | 8.3766 | 7.6847 | 7.64 | 0.21543 | -0.1 | 1078.4 | 7.6996 | 1.8 | 43.11 | 212.2896 | 103 | 0 | 7.25 | 12.06 | 9.3917 | 9.38 | 1.017
2014 | 177 | 0.17 | 18.17 | 8.5139 | 8.44 | 3.7465 | 0.003 | 0.104 | 0.079722 | 0.087 | 0.018319 | 6.9 | 8.01 | 7.4712 | 7.45 | 0.18616 | 0.1 | 804.8 | 8.8928 | 1.2 | 42.5277 | 258.6937 | 167 | 0 | 7.54 | 11.12 | 9.097 | 9.04 | 0.81377
2015 | 217 | -0.04 | 19.28 | 8.5165 | 8.29 | 4.0943 | 0.053 | 0.191 | 0.095709 | 0.093 | 0.040311 | 6.93 | 8.27 | 7.6548 | 7.64 | 0.21175 | 0 | 1189 | 5.8764 | 3 | 24.0154 | 127.3256 | 64 | 0 | 6.85 | 11.85 | 9.1012 | 9.03 | 0.96596
2016 | 61 | 0.06 | 16.95 | 6.4098 | 5.3 | 4.1634 | 0.05 | 0.089 | 0.068135 | 0.067 | 0.0087678 | 7 | 7.97 | 7.4478 | 7.39 | 0.18531 | 0.6 | 340.1 | 18.8487 | 9.55 | 27.3734 | 88.5646 | 262 | 0 | 7.78 | 11.64 | 9.8286 | 10.07 | 0.97683
cumulative | 1221 | -0.1 | 19.28 | 7.7184 | 7.51 | 4.1194 | 0 | 0.233 | 0.080925 | 0.083 | 0.024123 | 6.76 | 9.12 | 7.6835 | 7.67 | 0.24042 | 0 | 1189 | 6.1482 | 1.1 | 29.8558 | 258.6937 | 795 | 0 | 6.85 | 14.41 | 9.4732 | 9.41 | 1.0282
West Fork at Virginia's cabin
2016 | 189 | 0.85 | 18.77 | 8.2583 | 7.74 | 3.7213 | 0.048 | 0.099 | 0.077424 | 0.083 | 0.015642 | 7.5 | 8.12 | 7.7459 | 7.69 | 0.13401 | 0.1 | 352.6 | 3.7373 | 1 | 8.9103 | 46.0792 | 31 | 0 | 7.27 | 11.48 | 9.3581 | 9.43 | 0.84434
2017 | 197 | -0.03 | 16.63 | 7.2416 | 6.75 | 3.9718 | 0.043 | 0.095 | 0.072906 | 0.079 | 0.015988 | 7.43 | 8.29 | 7.7791 | 7.74 | 0.16473 | 0 | 534.7 | 10.4102 | 0.9 | 26.7078 | 322.3727 | 588 | 1 | 7.69 | 11.69 | 9.5744 | 9.59 | 0.91732
2018 | 216 | -0.04 | 18.17 | 7.541 | 7.13 | 4.1916 | 0.044 | 0.096 | 0.076837 | 0.084 | 0.015552 | 7.27 | 8.25 | 7.7235 | 7.72 | 0.18853 | 0.1 | 224.3 | 3.4757 | 0.9 | 6.4803 | 29.6021 | 5 | 0 | 7.57 | 11.55 | 9.465 | 9.46 | 0.87082
cumulative | 602 | -0.04 | 18.77 | 7.6701 | 7.25 | 3.9976 | 0.043 | 0.099 | 0.075739 | 0.083 | 0.015848 | 7.27 | 8.29 | 7.7495 | 7.73 | 0.17416 | 0 | 534.7 | 5.8235 | 0.9 | 16.8314 | 322.3727 | 624 | 1 | 7.27 | 11.69 | 9.4669 | 9.49 | 0.88237
Jordan Creek below bridge at mouth
2006 | 14 | 3.31 | *12.28 | 6.5818 | 6.05 | 2.3263 | 0.07 | 0.11 | 0.084821 | 0.084 | 0.0054777 | 7.59 | 7.89 | 7.6984 | 7.67 | 0.076115 | 0 | 853.8 | 18.5 | 1.5 | 84 | 38.9823 | 37 | 0 | 9.76 | 10.94 | 10.4152 | 10.48 | 0.32325
2007 | 107 | 2.06 | *22.32 | 10.123 | 9.31 | 4.3554 | 0.003 | 0.238 | 0.10901 | 0.091 | 0.043546 | 7.5 | 8.33 | 7.8017 | 7.75 | 0.18608 | 0 | 924.5 | 0.22449 | 0.6 | 62.85 | 150.8667 | 106 | 0 | 6.89 | 11.18 | 8.9178 | 8.97 | 0.80572
2008 | 37 | -0.01 | *17.56 | 5.5809 | 3.475 | 5.2091 | 0 | 0.263 | 0.14572 | 0.158 | 0.04191 | 6.84 | 7.6 | 7.34 | 7.37 | 0.12 | 0 | 890.5 | 38.33 | 2.5 | 127.12 | 384.3292 | 139 | 0 | 7.11 | 11.41 | 9.658 | 10.12 | 1.336
2009 | 170 | -5.45 | 19.79 | 7.9132 | 7.69 | 4.4649 | 0 | 0.277 | 0.10317 | 0.093 | 0.071753 | 6.02 | 8.7 | 7.8584 | 7.86 | 0.213 | 0 | 1218.8 | 135.5 | 3.1 | 287.26 | 1078.2958 | 1930 | 3 | 6.8 | 13.27 | 9.4017 | 9.37 | 1.124
2010 | 192 | -0.04 | 18.88 | 7.2636 | 7.16 | 4.3148 | 0.001 | 0.168 | 0.12788 | 0.139 | 0.028451 | 6.16 | 8.34 | 7.6533 | 7.63 | 0.10679 | 0 | 1199.2 | 5.9552 | 0 | 51.5788 | 288.3354 | 127 | 0 | 6.78 | 14.7 | 10.214 | 10.29 | 1.4193
2011 | 219 | -0.2 | 18.76 | 6.6252 | 6.07 | 4.088 | 0.004 | 0.198 | 0.11276 | 0.119 | 0.031086 | 6.96 | 8.2 | 7.7201 | 7.7 | 0.11324 | 0 | 1210.1 | 17.6996 | 0.3 | 85.8903 | 761.96 | 469 | 0 | 7.21 | 11.61 | 9.6905 | 9.76 | 0.99404
2012 | 195 | -0.05 | 19.42 | 7.851 | 7.53 | 4.0921 | 0 | 0.184 | 0.1057 | 0.118 | 0.034659 | 7.42 | 8.02 | 7.6671 | 7.66 | 0.077952 | 0 | 1044.8 | 21.1109 | 0.7 | 82.4311 | 407.5146 | 715 | 1 | 7.05 | 11.55 | 9.1842 | 9.13 | 0.98016
cumulative | 934 | -5.45 | 22.32 | 7.4951 | 7.13 | 4.3633 | 0 | 0.277 | 0.11312 | 0.12 | 0.04487 | 6.02 | 8.7 | 7.7109 | 7.68 | 0.17391 | 0 | 1218.8 | 37.6701 | 0.3 | 148.9617 | 1078.2958 | 3523 | 4 | 6.78 | 14.7 | 9.5752 | 9.57 | 1.1888
Pond Series 1 outlet at Yankee Fork road culvert
2013 | 12 | 9.84 | 16.99 | 12.1736 | 11.54 | 1.8017 | 0.056 | 0.107 | 0.089165 | 0.105 | 0.022191 | 6.88 | 8.03 | 7.3583 | 7.31 | 0.20113 | 0.3 | 281.5 | 3.1958 | 0.6 | 16.9604 | 25.6737 | 3 | 0 | 5.7 | 10.59 | 7.5005 | 7.3 | 1.3087
Pond Series 1 at lower pond outlet check structure
2016 | 58 | 3.76 | 12.49 | 6.6505 | 6.28 | 1.6827 | 0.079 | 0.132 | 0.090039 | 0.089 | 0.0075211 | [5 empty] | 0.1 | 141.3 | 1.9321 | 1 | 4.0603 | 10.2437 | 2 | 0 | 7.19 | 10.43 | 8.9144 | 9 | 0.62354
Pond Series 2 outlet
2013 | 47 | 8.77 | 18.65 | 13.8575 | 14.025 | 2.3547 | 0.102 | 0.144 | 0.12293 | 0.119 | 0.013775 | 7.02 | 8.41 | 7.4362 | 7.4 | 0.2322 | 0 | 37.6 | 1.1619 | 0.6 | 2.5913 | 12.5 | 0 | 0 | 4.79 | 10.27 | 7.615 | 7.685 | 1.0231
Pond Series 3 outlet
2013 | 78 | 2.45 | 17.43 | 9.3506 | 9.38 | 3.4666 | 0.037 | 0.126 | 0.083342 | 0.081 | 0.019138 | 6.93 | 7.85 | 7.4015 | 7.4 | 0.10608 | 0.4 | 1250 | 9.588 | 2.1 | 70.0644 | 277 | 43 | 0 | 6.01 | 10.36 | 8.4798 | 8.53 | 1.0571
Pond Series 4 outlet
2013 | 21 | 11.39 | 17.76 | 14.799 | 14.77 | 1.3426 | 0.086 | 0.105 | 0.096536 | 0.098 | 0.0049014 | 7.13 | 7.63 | 7.3177 | 7.3 | 0.10892 | 1.8 | 59.6 | 6.8637 | 5.2 | 5.5862 | 14.7706 | 2 | 0 | 6.32 | 8.71 | 7.3441 | 7.3 | 0.52932
*inaccurate maximum temperatures - sonde removed for recalibration during peak summer temperatures
|  | Specific Conductivity (mS/cm) min: 0; Specific Conductivity (mS/cm) max: 0.277; pH min: 6.02; pH max: 9.12; Turbidity (NTU) min: -0.1; Turbidity (NTU) max: 1417 |  |  | #REF! | 4.79 | 14.7
*inaccurate maximum temperatures because SONDE was removed for recalibration during peak summer temperatures
‡8/27/2013-10/2/2013 West Fork at mouth SONDE temporarily moved to the downstream end of the lowest WFYF CHaMP site, ~750m upstream from mouth
†7/14/2016-8/1/2016 data from SONDE at mouth of West Fork was included in Yankee Fork below West Fork data after entire Yankee Fork was released into new channel
**Pond Series 1 outlet SONDE sensors out of water intermittently
^ Yankee Fork below West Fork SONDE deployed during 2017 and 2018 main function was to measure Turbidity in conjuction with USGS suspended sediment grab sample measurements at this location
¹number of times values >50 NTU over entire season during times not associated with natural events that occurred on 7/24 and 10/14 based on upstream HL4 turbidity meter readings
²number of time values >50 NTU during work window (7/8-8/20) and time not associated with the natural rain event that ocurred on 7/24, according to the upstream HL4 turbidity readings; ie all instantaneous exceedences known to have been caused by the Bonanza Rehabilitation Project instream activities
³number of times average of values >50 NTU through following hour exceeded 50 NTU (ZID calculation), during work window and time not associated with the natural event that occurred on 7/24 based on upstream HL4 turbidity meter readings, ie IDEQ REPORTED exceedences caused by Bonanza Rehabilitation Project instream or floodplain activities