## 2006DischargeUTMLatLong
2006 Yankee Fork Restoration Project Discharge Cross Section Locations
UTM 11T WGS84/NAD83
Site | Descriptive Location | Easting | Northing | Latitude | Longitude
Yankee Fork at Polecamp Flat Campground, "Lower Yankee Fork" | at staff gauge, below where dredge piles begin | 681818 | 4908214 | 44.3044 | -114.7205
Yankee Fork above West Fork, "Upper Yankee Fork Reference" | above primative / dispersed campground, above the West Fork confluence | 681131 | 4913344 | 44.3508 | -114.7274
Yankee Fork at bridge below Bonanza |  | 681263 | 4915264 | 44.368 | -114.725
Yankee Fork above Fivemile Creek, "Yankee Fork Reference" | at beginning of floodplain, ~50m above the Fivemile Creek confluence | 686712 | 4919570 | 44.4054 | -114.6552
Jordan Creek at mouth | upstream of bridge at mouth | 681504 | 4916451 | 44.3786 | -114.7216
West Fork at mouth |  | 681201 | 4913168 | 44.3492 | -114.7265
West Fork above Deadwood Creek | 20m upstream of confluence | 677047 | 4915983 | 44.3755 | -114.7777
Basin Creek | just below the start of reach 2, BC#2
Camas Creek below Silver Creek | straight out from campground, approximately 50m downstream of West Fork confluence | 697208 | 4967242 | 44.8313 | -114.5052
East Fork Salmon River | at ~100m below floodplain segment, or at downstream end of leaf release subreach

## YF Polecamp
2006 Yankee Fork at Polecamp Flat Campground discharge measurements
Marsh-McBriney Flo-Mate model 2000 portable flowmeter
Date: | 2006-04-12 | Time: | 10:05 | 10:23 | [6 empty] | Yankee Fork Dredge Lower |  |  | Note: Discharge measured at staff gauge, below where dredge piles begin
|  | Polecamp Flat Campground | [8 empty] | Northing: 11T 0681818
[6 empty] | ft | AMR, HLR |  |  |  | Easting: 4908214
|  | RWE | 68.7 | ft
|  | LWE | 4 | ft | [6 empty] | Date | CMS | CFS | Staff Gauge Height | Notes
[11 empty] | 2006-04-12 | 2.5933 | 91.5807
[11 empty] | 2006-04-25 | 9.42 | 332.67 | 2.89
|  | Distance (m) | Depth (m) | Velocity (m/s) | distance (ft) | Depth (ft) | velocity (ft/s) | cell width | Q (cell) | Q total (cfs) | 2006-05-22 | 60.598 | 2140 |  | USGS measurement at bridge below Flat Rock Campground
[5 empty] | 4 | [5 empty] | 2006-06-19 | 16.9335 | 598 |  | USGS measurement at bridge below Flat Rock Campground
[5 empty] | 4.8 | 0.2 | -0.11 | 0.95 | -0.0209 | 91.5807 | 2006-07-16 | 4.64 | 163.86 | 2.82
[5 empty] | 5.9 | 0.3 | -0.08 | 1.2 | -0.0288
[5 empty] | 7.2 | 0.55 | 0.17 | 1.8 | 0.1683 |  | Dischagre 2006
[5 empty] | 9.5 | 0.7 | 0.47 | 2.15 | 0.70735
[5 empty] | 11.5 | 0.7 | 1.09 | 2.25 | 1.7167 |  |  | Stage Height | Comments | Discharge |  | Polecamp Flat Campground
[5 empty] | 14 | 0.8 | 1.1 | 2.25 | 1.98 |  |  |  |  | 91.6 | 2006-04-12 | 10:05
[5 empty] | 16 | 0.85 | 1.74 | 3.5 | 5.1765 |  |  | 2.92 |  |  | 2006-04-23 | 15:00 | AMR, HLR
[5 empty] | 21 | 0.9 | 1.77 | 4.5 | 7.1685 |  |  | 2.89 |  | 332.6 | 2006-04-25 | 12:55
[5 empty] | 25 | 0.7 | 1.9 | 4 | 5.32 |  |  | 3.21 |  |  | 2006-05-01 | 18:42
[5 empty] | 29 | 0.95 | 1.45 | 4 | 5.51 |  |  | 3.13 |  |  | 2006-05-02 | 13:50
[5 empty] | 33 | 1.1 | 3.05 | 3.5 | 11.7425 |  |  | 3.14 |  |  | 2006-05-02 | 17:58
[5 empty] | 36 | 1.1 | 2.48 | 3.5 | 9.548 |  |  | 3.06 |  |  | 2006-05-03 | 14:00
[5 empty] | 40 | 1 | 2.54 | 4 | 10.16 |  |  | 3.06 |  | 999.9* | 2006-05-03 | 15:55
[5 empty] | 44 | 0.9 | 2.43 | 4 | 8.748 |  |  | 3.05 |  |  | 2006-05-04 | 11:20
[5 empty] | 48 | 1 | 1.21 | 4 | 4.84 |  |  | 3.02 |  |  | 2006-05-08 | 16:00
[5 empty] | 52 | 0.9 | 1.99 | 4 | 7.164
[5 empty] | 56 | 1 | 2.1 | 3.5 | 7.35 |  |  | 3.02 |  |  | 2006-05-09 | 9:15 | EG
[5 empty] | 59 | 0.55 | 1.79 | 3 | 2.9535 |  |  | 3.04 |  |  | 2006-05-09 | 10:30
[5 empty] | 62 | 0.6 | 0.62 | 2.5 | 0.93 |  |  | 3.02 |  |  | 2006-05-10 | 12:40 | EG
[5 empty] | 64 | 0.5 | 0.24 | 2 | 0.24
[5 empty] | 66 | 0.3 | 0.37 | 1.5 | 0.1665 |  |  |  | flows well above staff |  | 2006-05-16 | 18:16
[5 empty] | 67 | 0.3 | 0.1 | 1.35 | 0.0405 |  |  |  | flows above staff and at top of transducer |  | 2006-05-18 | 10:00
[5 empty] | 68.7 | [7 empty] | pipe
[12 empty] | elevation staked | USGS measured flows | 2140** | 2006-05-22 | 15:45
Date: | 2006-04-25 | Time: | 12:55 | 13:10
|  | Polecamp Flat Campground | [9 empty] | ?? | inches above stage (measured w/tape) |  | 2006-05-25 | 11:45
[5 empty] | 2.89 | ft | AMR, HLR
|  | RWE | 68.7 | ft | [7 empty] | 3.25 |  |  | 2006-06-14 | 16:40
|  | LWE | 4 | ft | [7 empty] | 3.24 |  |  | 2006-06-15 | 13:00
[12 empty] | 3.2 |  |  | 2006-06-17 | 16:20
[12 empty] | 3.17 |  |  | 2006-06-18 | 21:20
|  | Distance (m) | Depth (m) | Velocity (m/s) | distance (ft) | Depth (ft) | velocity (ft/s) | cell width | Q (cell) | Q total (cfs) |  | 3.15 | USGS measured flows | 598** | 2006-06-19 | 13:30
[5 empty] | 0.3 | [6 empty] | 3.07 |  |  | 2006-06-21 | 15:57
[5 empty] | 1.8 | 0.2 | 0.19 | 1.5 | 0.057 | 332.6743
[5 empty] | 3.3 | 0.4 | 0.89 | 1.6 | 0.5696
[5 empty] | 5 | 0.4 | 0.93 | 1.85 | 0.6882
[5 empty] | 7 | 0.6 | 1.74 | 2 | 2.088
[5 empty] | 9 | 1 | 1.5 | 2 | 3
[5 empty] | 11 | 1 | 2.11 | 2.5 | 5.275
[5 empty] | 14 | 1.4 | 2.74 | 3.5 | 13.426
[5 empty] | 18 | 1.4 | 4.32 | 3.5 | 21.168
[5 empty] | 21 | 1.7 | 3.7 | 3 | 18.87
[5 empty] | 24 | 1.8 | 3.41 | 3 | 18.414
[5 empty] | 27 | 1.5 | 4.03 | 2.5 | 15.1125
[5 empty] | 29 | 1.5 | 3.81 | 2.5 | 14.2875
[5 empty] | 32 | 1.6 | 3.71 | 3.5 | 20.776
[5 empty] | 36 | 1.6 | 4.04 | 4 | 25.856
[5 empty] | 40 | 1.5 | 3.16 | 4 | 18.96
[5 empty] | 44 | 1.7 | 3.49 | 4 | 23.732
[5 empty] | 48 | 1.9 | 2.82 | 5 | 26.79
[5 empty] | 54 | 1.5 | 3.81 | 6 | 34.29
[5 empty] | 60 | 1.7 | 3.08 | 4 | 20.944
[5 empty] | 62 | 1.8 | 2.17 | 2.5 | 9.765
[5 empty] | 65 | 1.9 | 3.78 | 2.5 | 17.955
[5 empty] | 67 | 1.7 | 3.53 | 2 | 12.002
[5 empty] | 69 | 1.3 | 2.29 | 2 | 5.954
[5 empty] | 71 | 0.8 | 2.11 | 1.5 | 2.532
[5 empty] | 72 | 0.5 | 0.3 | 0.75 | 0.1125
[5 empty] | 72.5 | 0.4 | 0.25 | 0.5 | 0.05
73
Date: | 2006-05-03 | Time: | 14:45 | 15:55
Polecamp Flat Campground
[5 empty] | 3.06 | ft | AMR, HLR
|  | RWE | 48 | ft
|  | LWE | 100 | ft
|  | Distance (m) | Depth (m) | Velocity (m/s) | distance (ft) | Depth (ft) | velocity (ft/s) | cell width | Q (cell) | Q total (cfs)
8.5
[5 empty] | 9 | 0.05 | 0 | 0.65 | 0 | 154.5095
[5 empty] | 9.8 | 0.25 | 0.49 | 1 | 0.1225
[5 empty] | 11 | 0.3 | 1.07 | 1.35 | 0.43335 |  | Depth from Bridge-board sampling
[5 empty] | 12.5 | 0.2 | 2 | 1.5 | 0.6 |  | 0.2 | 0.8
[5 empty] | 14 | 0.4 | 1.71 | 1.5 | 1.026 |  | 5.15 | 6.93
[5 empty] | 15.5 | 0.7 | 1.43 | 1.25 | 1.2512 |  | 3.9 | 8.04
[5 empty] | 16.5 | 1.2 | 2.77 | 1.25 | 4.155 |  | 5.75 | 7.9
[5 empty] | 18 | 1.3 | 3.41 | 2 | 8.866 |  | 7.49 | 7.8
[5 empty] | 20.5 | 1.4 | 3.87 | 2.75 | 14.8995 |  | 5.6 | 8.81
[5 empty] | 23.5 | 1.3 | 3.94 | 3 | 15.366 |  | 5.24 | 8.54
[5 empty] | 26.5 | 1.4 | 3.61 | 2.5 | 12.635 |  | 1.55 | 5.38
[5 empty] | 28.5 | 1.7 | 3.11 | 2 | 10.574
[5 empty] | 30.5 | 1.5 | 3.65 | 2 | 10.95
[5 empty] | 32.5 | 1.5 | 3.44 | 2 | 10.32
[5 empty] | 34.5 | 1.6 | 2.55 | 2 | 8.16
[5 empty] | 36.5 | 1.6 | 3.02 | 2 | 9.664
[5 empty] | 38.5 | 1.7 | 2.99 | 2 | 10.166
[5 empty] | 40.5 | 1.5 | 3.32 | 2 | 9.96
[5 empty] | 42.5 | 1.4 | 2.81 | 2 | 7.868
[5 empty] | 44.5 | 1.3 | 2.99 | 2 | 7.774
[5 empty] | 46.5 | 1 | 1 | 2 | 2
[5 empty] | 48.5 | 1 | 1 | 1.75 | 1.75
[5 empty] | 50 | 0.9 | 0.9 | 1.5 | 1.215
[5 empty] | 51.5 | 0.8 | 0.8 | 1.25 | 0.8
[5 empty] | 52.5 | 1.1 | 1.1 | 1 | 1.21
[5 empty] | 53.5 | 1.1 | 1.1 | 1 | 1.21
[5 empty] | 54.5 | 1 | 1 | 0.75 | 0.75
[5 empty] | 55 | 0.95 | 0.95 | 0.55 | 0.49638
[5 empty] | 55.6 | 0.8 | 0.8 | 0.4 | 0.256
[5 empty] | 55.8 | 0.3 | 0.3 | 0.35 | 0.0315
56.3
Date: | 2006-05-03 | Time: | 14:45 | 15:55
| ******* | Polecamp Flat Campground |  |  | ******* Measurement at Polecamp Flat Campground
[5 empty] | 2.89 | ft | PRW, KB
|  | RWE | 0 | m
|  | LWE | 15.5 | m
|  | Distance (m) | Depth (m) | Velocity (m/s) | distance (ft) | Depth (ft) | velocity (ft/s) | cell width | Q (cell) | Q total (cfs)
|  | 0 |  |  | 0
|  | 1 |  | 0.51 | 3.28 | 0.75 | 1.6728 | 3.28 | 4.1151 | 367.9115
|  | 2 |  | 0.84 | 6.56 | 0.85 | 2.7552 | 3.28 | 7.6815
|  | 3 |  | 0.79 | 9.84 | 1.25 | 2.5912 | 3.28 | 10.6239 |  | Depth from Bridge-board sampling
|  | 4 |  | 0.87 | 13.12 | 1.3 | 2.8536 | 3.28 | 12.1678 |  | 0.2 | 0.8
|  | 5 |  | 0.96 | 16.4 | 1.5 | 3.1488 | 3.28 | 15.4921 |  | 5.15 | 6.93
|  | 6 |  | 1.25 | 19.68 | 1.5 | 4.1 | 3.28 | 20.172 |  | 3.9 | 8.04
|  | 7 |  | 1.02 | 22.96 | 1.6 | 3.3456 | 3.28 | 17.5577 |  | 5.75 | 7.9
|  | 8 |  | 1.25 | 26.24 | 1.5 | 4.1 | 3.28 | 20.172 |  | 7.49 | 7.8
|  | 9 |  | 1.22 | 29.52 | 1.5 | 4.0016 | 3.28 | 19.6879 |  | 5.6 | 8.81
|  | 10 |  | 1.12 | 32.8 | 1.25 | 3.6736 | 3.28 | 15.0618 |  | 5.24 | 8.54
|  | 11 |  | 0.99 | 36.08 | 1.7 | 3.2472 | 3.28 | 18.1064 |  | 1.55 | 5.38
|  | 12 |  | 1.28 | 39.36 | 1.6 | 4.1984 | 3.28 | 22.0332
|  | 13 |  | 0.91 | 42.64 | 1.7 | 2.9848 | 3.28 | 16.6432
|  | 14 |  | 0.98 | 45.92 | 1.9 | 3.2144 | 3.28 | 20.0321
|  | 15 |  | 0.99 | 49.2 | 1.9 | 3.2472 | 3.28 | 20.2366
|  | 16 |  | 1.09 | 52.48 | 1.6 | 3.5752 | 3.28 | 18.7626
|  | 17 |  | 1.01 | 55.76 | 1.8 | 3.3128 | 3.28 | 19.5588
|  | 18 |  | 1.22 | 59.04 | 1.85 | 4.0016 | 3.28 | 24.2817
|  | 19 |  | 0.79 | 62.32 | 2.1 | 2.5912 | 3.28 | 17.8482
|  | 20 |  | 1.35 | 65.6 | 2.1 | 4.428 | 3.28 | 30.5001
|  | 21 |  | 0.9 | 68.88 | 1.55 | 2.952 | 3.28 | 15.008
|  | 22 |  | 0.36 | 72.16 | 0.7 | 1.1808 | 2.624 | 2.1689
|  | 22.6 |  |  | 74.128 |  |  |  | 0
Date: | 2006-08-21 | Time: | 15:40 | 16:00
Polecamp Flat Campground
[6 empty] | ft | AMR, HLR
|  | RWE | 21.55 | m
|  | LWE | 1.2 | m
|  | Distance (m) | Depth (m) | Velocity (m/s) | distance (ft) | Depth (ft) | velocity (ft/s) | cell width | Q (cell) | Q total (cfs)
|  | 1.2 |  |  | 3.9372
|  | 1.5 |  | -0.03 | 4.9215 | 0.15 | -0.09843 | 1.3124 | -0.019377 | 79.7437
|  | 2 |  | 0.13 | 6.562 | 0.2 | 0.42653 | 1.6405 | 0.13994
|  | 2.5 |  | -0.01 | 8.2025 | 0.3 | -0.03281 | 1.6405 | -0.016147
|  | 3 |  | 0.18 | 9.843 | 0.3 | 0.59058 | 1.6405 | 0.29065
|  | 3.5 |  | 0.49 | 11.4835 | 0.35 | 1.6077 | 1.6405 | 0.9231
|  | 4 |  | 0.54 | 13.124 | 0.6 | 1.7717 | 1.6405 | 1.7439
|  | 4.5 |  | 0.58 | 14.7645 | 0.4 | 1.903 | 1.6405 | 1.2487
|  | 5 |  | 0.62 | 16.405 | 0.4 | 2.0342 | 2.0506 | 1.6686
|  | 5.75 |  | 0.52 | 18.8658 | 0.6 | 1.7061 | 2.4607 | 2.519
|  | 6.5 |  | 0.78 | 21.3265 | 0.6 | 2.5592 | 2.4607 | 3.7785
|  | 7.25 |  | 0.61 | 23.7873 | 0.75 | 2.0014 | 2.4608 | 3.6937
|  | 8 |  | 0.52 | 26.248 | 0.6 | 1.7061 | 2.4608 | 2.519
|  | 8.75 |  | 0.59 | 28.7088 | 0.65 | 1.9358 | 2.4608 | 3.0963
|  | 9.5 |  | 0.57 | 31.1695 | 0.6 | 1.8702 | 2.4608 | 2.7612
|  | 10.25 |  | 0.45 | 33.6303 | 0.5 | 1.4765 | 2.4607 | 1.8166
|  | 11 |  | 0.54 | 36.091 | 0.5 | 1.7717 | 2.4607 | 2.1799
|  | 11.75 |  | 0.42 | 38.5517 | 0.7 | 1.378 | 2.4608 | 2.3737
|  | 12.5 |  | 0.38 | 41.0125 | 0.7 | 1.2468 | 2.4608 | 2.1476
|  | 13.25 |  | 0.51 | 43.4733 | 0.8 | 1.6733 | 2.4608 | 3.2941
|  | 14 |  | 0.49 | 45.934 | 0.9 | 1.6077 | 2.4608 | 3.5605
|  | 14.75 |  | 0.46 | 48.3948 | 1 | 1.5093 | 2.4607 | 3.7139
|  | 15.5 |  | 0.34 | 50.8555 | 0.7 | 1.1155 | 2.4608 | 1.9215
|  | 16.25 |  | 0.39 | 53.3163 | 0.9 | 1.2796 | 2.4608 | 2.8339
|  | 17 |  | 0.69 | 55.777 | 1 | 2.2639 | 2.4608 | 5.5709
|  | 17.75 |  | 0.75 | 58.2378 | 1 | 2.4607 | 2.4608 | 6.0553
|  | 18.5 |  | 0.6 | 60.6985 | 1.1 | 1.9686 | 2.4607 | 5.3287
|  | 19.25 |  | 0.56 | 63.1593 | 1.1 | 1.8374 | 2.4608 | 4.9734
|  | 20 |  | 0.68 | 65.62 | 1.2 | 2.2311 | 2.0506 | 5.4901
|  | 20.5 |  | 0.59 | 67.2605 | 1 | 1.9358 | 1.4764 | 2.8581
|  | 20.9 |  | 0.34 | 68.5729 | 0.8 | 1.1155 | 1.1483 | 1.0248
|  | 21.2 |  | 0.32 | 69.5572 | 0.3 | 1.0499 | 0.82025 | 0.25836
|  | 21.4 |  | -0.01 | 70.2134 | 0.25 | -0.03281 | 0.57418 | -0.0047097
|  | 21.55 |  |  | 70.7056 |  |  | -35.1067
Date: | 2006-08-28 | Time: | 20:45 | 21:05
| ******* | Polecamp Flat Campground |  |  | ******* Measurement at Polecamp Flat Campground
[6 empty] | ft | AMR, HLR
|  | RWE | 21.7 | m
|  | LWE | 0.8 | m
|  | Distance (m) | Depth (m) | Velocity (m/s) | distance (ft) | Depth (ft) | velocity (ft/s) | cell width | Q (cell) | Q total (cfs)
|  | 0.8 |  |  | 2.624
|  | 0.95 |  | 0 | 3.116 | 0.1 | 0 | 0.82 | 0 | 78.73
|  | 1.3 |  | 0.02 | 4.264 | 0.15 | 0.0656 | 1.148 | 0.011296
|  | 1.65 |  | 0.04 | 5.412 | 0.2 | 0.1312 | 1.148 | 0.030124
|  | 2 |  | 0.11 | 6.56 | 0.25 | 0.3608 | 1.804 | 0.16272
|  | 2.75 |  | 0.15 | 9.02 | 0.4 | 0.492 | 2.46 | 0.48413
|  | 3.5 |  | 0.49 | 11.48 | 0.4 | 1.6072 | 2.46 | 1.5815
|  | 4.25 |  | 0.44 | 13.94 | 0.45 | 1.4432 | 2.87 | 1.8639
|  | 5.25 |  | 0.58 | 17.22 | 0.55 | 1.9024 | 2.87 | 3.0029
|  | 6 |  | 0.62 | 19.68 | 0.6 | 2.0336 | 2.46 | 3.0016
|  | 6.75 |  | 0.66 | 22.14 | 0.7 | 2.1648 | 2.46 | 3.7278
|  | 7.5 |  | 0.78 | 24.6 | 0.75 | 2.5584 | 2.46 | 4.7202
|  | 8.25 |  | 0.63 | 27.06 | 0.75 | 2.0664 | 2.46 | 3.8125
|  | 9 |  | 0.52 | 29.52 | 0.6 | 1.7056 | 2.46 | 2.5175
|  | 9.75 |  | 0.49 | 31.98 | 0.6 | 1.6072 | 2.46 | 2.3722
|  | 10.5 |  | 0.39 | 34.44 | 0.65 | 1.2792 | 2.46 | 2.0454
|  | 11.25 |  | 0.54 | 36.9 | 0.6 | 1.7712 | 2.46 | 2.6143
|  | 12 |  | 0.49 | 39.36 | 0.8 | 1.6072 | 2.46 | 3.163
|  | 12.75 |  | 0.39 | 41.82 | 0.9 | 1.2792 | 2.46 | 2.8321
|  | 13.5 |  | 0.36 | 44.28 | 0.8 | 1.1808 | 2.46 | 2.3238
|  | 14.25 |  | 0.45 | 46.74 | 0.9 | 1.476 | 2.46 | 3.2679
|  | 15 |  | 0.53 | 49.2 | 0.8 | 1.7384 | 2.46 | 3.4212
|  | 15.75 |  | 0.49 | 51.66 | 0.8 | 1.6072 | 2.46 | 3.163
|  | 16.5 |  | 0.39 | 54.12 | 0.9 | 1.2792 | 2.46 | 2.8321
|  | 17.25 |  | 0.67 | 56.58 | 0.9 | 2.1976 | 2.46 | 4.8655
|  | 18 |  | 0.61 | 59.04 | 1 | 2.0008 | 2.46 | 4.922
|  | 18.75 |  | 0.62 | 61.5 | 1.1 | 2.0336 | 2.46 | 5.5029
|  | 19.5 |  | 0.61 | 63.96 | 1 | 2.0008 | 2.05 | 4.1016
|  | 20 |  | 0.53 | 65.6 | 1.1 | 1.7384 | 1.64 | 3.1361
|  | 20.5 |  | 0.6 | 67.24 | 0.8 | 1.968 | 1.64 | 2.582
|  | 21 |  | 0.31 | 68.88 | 0.55 | 1.0168 | 1.148 | 0.64201
|  | 21.2 |  | 0.03 | 69.536 | 0.3 | 0.0984 | 0.902 | 0.026627
|  | 21.55 |  | 0 | 70.684 | 0.1 | 0 | 0.82 | 0
|  | 21.7 |  |  | 71.176
Date: | 2006-10-11 | Time: | 9:00 | 9:20
YFD1 at Polecamp Flat Campground
AMR, HLR
|  | RWE | 17.85 | m
|  | LWE | 2 | m
|  | Distance (m) | Depth (m) | Velocity (m/s) | distance (ft) | Depth (ft) | velocity (ft/s) | cell width | Q (cell) | Q total (cfs)
|  | 2 |  |  | 6.56
|  | 2.25 |  | 0.22 | 7.38 | 0.2 | 0.7216 | 0.656 | 0.094674 | 67.0241
|  | 2.4 |  | 0 | 7.872 | 0 | 0 | 1.5088 | 0
|  | 3.17 |  | 0.43 | 10.3976 | 0.3 | 1.4104 | 1.722 | 0.72861
|  | 3.45 |  | -0.06 | 11.316 | 0.8 | -0.1968 | 1.1152 | -0.17558
|  | 3.85 |  | 0.24 | 12.628 | 0.8 | 0.7872 | 1.312 | 0.82625
|  | 4.25 |  | 0.47 | 13.94 | 1.2 | 1.5416 | 1.886 | 3.4889
|  | 5 |  | 0.67 | 16.4 | 1.2 | 2.1976 | 2.46 | 6.4873
|  | 5.75 |  | 0.44 | 18.86 | 1 | 1.4432 | 2.46 | 3.5503
|  | 6.5 |  | 0.46 | 21.32 | 1.1 | 1.5088 | 2.46 | 4.0828
|  | 7.25 |  | 0.45 | 23.78 | 1.2 | 1.476 | 2.46 | 4.3572
|  | 8 |  | 0.53 | 26.24 | 1.2 | 1.7384 | 2.46 | 5.1318
|  | 8.75 |  | 0.57 | 28.7 | 1.15 | 1.8696 | 2.46 | 5.2891
|  | 9.5 |  | 0.66 | 31.16 | 0.9 | 2.1648 | 2.46 | 4.7929
|  | 10.25 |  | 0.67 | 33.62 | 0.9 | 2.1976 | 2.46 | 4.8655
|  | 11 |  | 0.51 | 36.08 | 0.9 | 1.6728 | 2.46 | 3.7036
|  | 11.75 |  | 0.73 | 38.54 | 1 | 2.3944 | 2.46 | 5.8902
|  | 12.5 |  | 0.48 | 41 | 0.9 | 1.5744 | 2.46 | 3.4857
|  | 13.25 |  | 0.51 | 43.46 | 1.2 | 1.6728 | 2.46 | 4.9381
|  | 14 |  | 0.26 | 45.92 | 1.25 | 0.8528 | 2.46 | 2.6224
|  | 14.75 |  | 0.26 | 48.38 | 1 | 0.8528 | 1.968 | 1.6783
|  | 15.2 |  | 0.26 | 49.856 | 0.85 | 0.8528 | 1.558 | 1.1294
|  | 15.7 |  | -0.02 | 51.496 | 0.9 | -0.0656 | 1.476 | -0.087143
|  | 16.1 |  | 0 | 52.808 | 0.6 | 0 | 1.476 | 0
|  | 16.6 |  | 0.05 | 54.448 | 0.45 | 0.164 | 1.476 | 0.10893
|  | 17 |  | 0.04 | 55.76 | 0.5 | 0.1312 | 1.148 | 0.075309
|  | 17.3 |  | -0.02 | 56.744 | 0.3 | -0.0656 | 1.148 | -0.022593
|  | 17.7 |  | -0.03 | 58.056 | 0.2 | -0.0984 | 0.902 | -0.017751
|  | 17.85 |  |  | 58.548
Date: | 2006-10-18 | Time: | 16:35 | 16:50
YFD1 at Polecamp Flat Campground
AMR, HLR
|  | RWE | 1.16 | m
|  | LWE | 0.95 | m
|  | Distance (m) | Depth (m) | Velocity (m/s) | distance (ft) | Depth (ft) | velocity (ft/s) | cell width | Q (cell) | Q total (cfs)
|  | 1.16 |  |  | 3.8048
|  | 1.35 |  | 0.04 | 4.428 | 0.35 | 0.1312 | 0.8856 | 0.040667 | 66.7251
|  | 1.7 |  | 0.23 | 5.576 | 0.55 | 0.7544 | 1.066 | 0.4423
|  | 2 |  | 0.38 | 6.56 | 0.65 | 1.2464 | 1.312 | 1.0629
|  | 2.5 |  | 0.41 | 8.2 | 0.7 | 1.3448 | 2.46 | 2.3157
|  | 3.5 |  | 0.49 | 11.48 | 0.9 | 1.6072 | 3.28 | 4.7445
|  | 4.5 |  | 0.45 | 14.76 | 1.05 | 1.476 | 3.28 | 5.0833
|  | 5.5 |  | 0.66 | 18.04 | 0.8 | 2.1648 | 3.28 | 5.6804
|  | 6.5 |  | 0.46 | 21.32 | 0.9 | 1.5088 | 3.28 | 4.454
|  | 7.5 |  | 0.32 | 24.6 | 0.95 | 1.0496 | 3.28 | 3.2706
|  | 8.5 |  | 0.64 | 27.88 | 0.95 | 2.0992 | 3.28 | 6.5411
|  | 9.5 |  | 0.38 | 31.16 | 0.75 | 1.2464 | 3.28 | 3.0661
|  | 10.5 |  | 0.47 | 34.44 | 0.75 | 1.5416 | 3.28 | 3.7923
|  | 11.5 |  | 0.42 | 37.72 | 0.6 | 1.3776 | 3.28 | 2.7111
|  | 12.5 |  | 0.51 | 41 | 0.6 | 1.6728 | 3.28 | 3.2921
|  | 13.5 |  | 0.52 | 44.28 | 0.6 | 1.7056 | 3.28 | 3.3566
|  | 14.5 |  | 0.6 | 47.56 | 0.55 | 1.968 | 3.28 | 3.5503
|  | 15.5 |  | 0.77 | 50.84 | 0.7 | 2.5256 | 3.28 | 5.7988
|  | 16.5 |  | 0.55 | 54.12 | 0.8 | 1.804 | 3.28 | 4.7337
|  | 17.5 |  | 0.28 | 57.4 | 0.7 | 0.9184 | 3.034 | 1.9505
|  | 18.35 |  | 0.15 | 60.188 | 0.55 | 0.492 | 2.46 | 0.66568
|  | 19 |  | 0.07 | 62.32 | 0.3 | 0.2296 | 1.968 | 0.13556
|  | 19.55 |  | 0.03 | 64.124 | 0.3 | 0.0984 | 1.64 | 0.048413
|  | 20 |  | -0.02 | 65.6 | 0.15 | -0.0656 | 1.1808 | -0.011619
|  | 20.27 |  |  | 66.4856
Date: | 2006-10-29 | Time: | 8:56
YFD1 at Polecamp Flat Campground
AMR, HLR
|  | RWE | 22.35 | m
|  | LWE | 2.45 | m
|  | Distance (m) | Depth (m) | Velocity (m/s) | distance (ft) | Depth (ft) | velocity (ft/s) | cell width | Q (cell) | Q total (cfs)
|  | 2.45 |  |  | 8.036
|  | 2.6 |  | 0 | 8.528 | 0.1 | 0 | 0.656 | 0 | 59.7269
|  | 2.85 |  | 0 | 9.348 | 0.1 | 0 | 0.82 | 0
|  | 3.1 |  | 0.1 | 10.168 | 0.3 | 0.328 | 1.23 | 0.12103
|  | 3.6 |  | 0.05 | 11.808 | 0.3 | 0.164 | 1.476 | 0.072619
|  | 4 |  | 0.01 | 13.12 | 0.15 | 0.0328 | 1.476 | 0.0072619
|  | 4.5 |  | 0.16 | 14.76 | 0.3 | 0.5248 | 1.64 | 0.2582
|  | 5 |  | 0.4 | 16.4 | 0.4 | 1.312 | 2.46 | 1.291
|  | 6 |  | 0.48 | 19.68 | 0.5 | 1.5744 | 3.28 | 2.582
|  | 7 |  | 0.54 | 22.96 | 0.6 | 1.7712 | 3.28 | 3.4857
|  | 8 |  | 0.59 | 26.24 | 0.6 | 1.9352 | 3.28 | 3.8085
|  | 9 |  | 0.4 | 29.52 | 0.6 | 1.312 | 3.28 | 2.582
|  | 10 |  | 0.32 | 32.8 | 0.6 | 1.0496 | 3.28 | 2.0656
|  | 11 |  | 0.37 | 36.08 | 0.5 | 1.2136 | 3.28 | 1.9903
|  | 12 |  | 0.54 | 39.36 | 0.6 | 1.7712 | 3.28 | 3.4857
|  | 13 |  | 0.62 | 42.64 | 0.5 | 2.0336 | 3.28 | 3.3351
|  | 14 |  | 0.4 | 45.92 | 0.7 | 1.312 | 3.28 | 3.0124
|  | 15 |  | 0.5 | 49.2 | 0.8 | 1.64 | 3.28 | 4.3034
|  | 16 |  | 0.56 | 52.48 | 0.65 | 1.8368 | 3.28 | 3.9161
|  | 17 |  | 0.52 | 55.76 | 0.8 | 1.7056 | 3.28 | 4.4755
|  | 18 |  | 0.45 | 59.04 | 0.75 | 1.476 | 3.28 | 3.631
|  | 19 |  | 0.56 | 62.32 | 0.9 | 1.8368 | 3.28 | 5.4222
|  | 20 |  | 0.52 | 65.6 | 1 | 1.7056 | 3.28 | 5.5944
|  | 21 |  | 0.6 | 68.88 | 0.75 | 1.968 | 2.624 | 3.873
|  | 21.6 |  | 0.11 | 70.848 | 0.6 | 0.3608 | 1.968 | 0.42603
|  | 22.2 |  | -0.01 | 72.816 | 0.3 | -0.0328 | 1.23 | -0.012103
|  | 22.35 |  |  | 73.308

## YF Upper
2006 Yankee Fork at dispersed campsite above West Fork confluence discharge measurements
Marsh-McBriney Flo-Mate model 2000 portable flowmeter
Date: | 2006-06-28 | Time: | 8:57 |  |  |  | PRW, KB |  |  |  | Yankee Fork Dredge Upper Site
|  | Upper Yankee Fork | [8 empty] | Northing:
|  |  |  | Stage | 0.92 | ft |  |  |  |  | Easting:
|  | RWE | 14.4 | m
|  | LWE | 0.35 | m | [6 empty] | Date | CMS | CFS | Staff Gauge Height
[11 empty] | 2006-07-08 | 2.9181 | 103.051
[11 empty] | 2006-07-16 | 2.4683 | 87.167
|  | Distance (m) | Depth (m) | Velocity (m/s) | distance (ft) | Depth (ft) | velocity (ft/s) | cell width | Q (cell) | Q total (cfs)
|  | 0.35 |  |  | 1.148 | [5 empty] | Note: Discharge measured above primative campgroung, which is above West Fork Confluence
|  | 0.4 |  | 0.25 | 1.312 | 1 | 0.82 | 0.656 | 0.53792 | 106.9143
|  | 0.75 |  | 0.32 | 2.46 | 1 | 1.0496 | 1.804 | 1.8935
|  | 1.5 |  | 0.39 | 4.92 | 1.15 | 1.2792 | 2.46 | 3.6189
|  | 2.25 |  | 0.47 | 7.38 | 1.2 | 1.5416 | 2.46 | 4.5508
|  | 3 |  | 0.67 | 9.84 | 1.1 | 2.1976 | 2.46 | 5.9467
|  | 3.75 |  | 0.76 | 12.3 | 1.1 | 2.4928 | 2.46 | 6.7455
|  | 4.5 |  | 0.53 | 14.76 | 1.25 | 1.7384 | 2.46 | 5.3456
|  | 5.25 |  | 0.63 | 17.22 | 2.25 | 2.0664 | 2.46 | 11.4375
|  | 6 |  | 1.07 | 19.68 | 1.5 | 3.5096 | 2.46 | 12.9504
|  | 6.75 |  | 0.72 | 22.14 | 1.2 | 2.3616 | 2.46 | 6.9714
|  | 7.5 |  | 0.65 | 24.6 | 1.3 | 2.132 | 2.46 | 6.8181
|  | 8.25 |  | 0.53 | 27.06 | 1.2 | 1.7384 | 2.46 | 5.1318
|  | 9 |  | 0.73 | 29.52 | 1.2 | 2.3944 | 2.46 | 7.0683
|  | 9.75 |  | 0.71 | 31.98 | 1.1 | 2.3288 | 2.46 | 6.3017
|  | 10.5 |  | 0.48 | 34.44 | 1 | 1.5744 | 2.46 | 3.873
|  | 11.25 |  | 0.62 | 36.9 | 1 | 2.0336 | 2.46 | 5.0027
|  | 12 |  | 0.71 | 39.36 | 0.85 | 2.3288 | 2.46 | 4.8695
|  | 12.75 |  | 0.65 | 41.82 | 1 | 2.132 | 2.46 | 5.2447
|  | 13.5 |  | 0.38 | 44.28 | 0.85 | 1.2464 | 2.46 | 2.6062
|  | 14.25 |  | 0 | 46.74 | 0.2 | 0 | 1.476 | 0
|  | 14.4 |  |  | 47.232 |  |  |  | 0
Date: | 2006-08-28 | Time: | 18:45 | 19:00 |  |  | AMR, HLR
|  | Upper Yankee Fork |  | Reference Site
|  |  |  | Stage |  | ft
|  | RWE | 5.55 | m
|  | LWE | 19.25 | m
|  | Distance (m) | Depth (m) | Velocity (m/s) | distance (ft) | Depth (ft) | velocity (ft/s) | cell width | Q (cell) | Q total (cfs)
|  | 5.55 |  |  | 18.204
|  | 5.6 |  | 0 | 18.368 | 0.05 | 0 | 0.492 | 0 | 29.2871
|  | 5.85 |  | 0.04 | 19.188 | 0.1 | 0.1312 | 1.066 | 0.013986
|  | 6.25 |  | -0.01 | 20.5 | 0.2 | -0.0328 | 1.312 | -0.0086067
|  | 6.65 |  | 0.03 | 21.812 | 0.2 | 0.0984 | 1.23 | 0.024206
|  | 7 |  | 0.09 | 22.96 | 0.25 | 0.2952 | 1.394 | 0.10288
|  | 7.5 |  | 0.14 | 24.6 | 0.3 | 0.4592 | 1.64 | 0.22593
|  | 8 |  | 0.36 | 26.24 | 0.4 | 1.1808 | 1.64 | 0.7746
|  | 8.5 |  | 0.27 | 27.88 | 0.5 | 0.8856 | 1.64 | 0.72619
|  | 9 |  | 0.62 | 29.52 | 0.5 | 2.0336 | 1.64 | 1.6676
|  | 9.5 |  | 0.45 | 31.16 | 0.7 | 1.476 | 1.64 | 1.6944
|  | 10 |  | 0.38 | 32.8 | 0.5 | 1.2464 | 1.64 | 1.022
|  | 10.5 |  | 0.47 | 34.44 | 0.65 | 1.5416 | 1.64 | 1.6433
|  | 11 |  | 0.41 | 36.08 | 0.7 | 1.3448 | 1.64 | 1.5438
|  | 11.5 |  | 0.46 | 37.72 | 0.75 | 1.5088 | 1.64 | 1.8558
|  | 12 |  | 0.52 | 39.36 | 0.8 | 1.7056 | 1.64 | 2.2377
|  | 12.5 |  | 0.53 | 41 | 0.75 | 1.7384 | 1.64 | 2.1382
|  | 13 |  | 0.55 | 42.64 | 0.8 | 1.804 | 1.64 | 2.3668
|  | 13.5 |  | 0.56 | 44.28 | 0.8 | 1.8368 | 1.64 | 2.4099
|  | 14 |  | 0.57 | 45.92 | 0.6 | 1.8696 | 1.64 | 1.8397
|  | 14.5 |  | 0.52 | 47.56 | 0.6 | 1.7056 | 1.64 | 1.6783
|  | 15 |  | 0.36 | 49.2 | 0.6 | 1.1808 | 1.64 | 1.1619
|  | 15.5 |  | 0.29 | 50.84 | 0.55 | 0.9512 | 1.64 | 0.85798
|  | 16 |  | 0.24 | 52.48 | 0.5 | 0.7872 | 1.64 | 0.6455
|  | 16.5 |  | 0.24 | 54.12 | 0.5 | 0.7872 | 1.64 | 0.6455
|  | 17 |  | 0.45 | 55.76 | 0.45 | 1.476 | 1.64 | 1.0893
|  | 17.5 |  | 0.35 | 57.4 | 0.35 | 1.148 | 1.64 | 0.65895
|  | 18 |  | 0.2 | 59.04 | 0.2 | 0.656 | 1.64 | 0.21517
|  | 18.5 |  | 0.1 | 60.68 | 0.1 | 0.328 | 1.394 | 0.045723
|  | 18.85 |  | 0.05 | 61.828 | 0.05 | 0.164 | 1.23 | 0.010086
|  | 19.25 |  |  | 63.14
Date: | 2006-09-25 | Time: | 15:45 | 16:00 |  |  | AMR, HLR
|  | Upper Yankee Fork |  | Reference Site
|  |  |  | Stage |  | ft
|  | RWE | 8.35 | m
|  | LWE | 16.54 | m
|  | Distance (m) | Depth (m) | Velocity (m/s) | distance (ft) | Depth (ft) | velocity (ft/s) | cell width | Q (cell) | Q total (cfs)
|  | 8.35 |  |  | 27.388
|  | 8.5 |  |  | 27.88 | 0.1 | 0.01 | 0.574 | 0.000574 | 24.2712
|  | 8.7 |  |  | 28.536 | 0.2 | 0 | 0.656 | 0
|  | 8.9 |  |  | 29.192 | 0.2 | 0.37 | 0.656 | 0.048544
|  | 9.1 |  |  | 29.848 | 0.2 | 0.44 | 0.656 | 0.057728
|  | 9.3 |  |  | 30.504 | 0.25 | 0.18 | 0.656 | 0.02952
|  | 9.5 |  |  | 31.16 | 0.25 | 0.35 | 0.738 | 0.064575
|  | 9.75 |  |  | 31.98 | 0.2 | 0.29 | 0.82 | 0.04756
|  | 10 |  |  | 32.8 | 0.25 | 0.69 | -0.82 | -0.14145
|  | 9.25 |  |  | 30.34 | 0.35 | 0.19 | 0.82 | 0.05453
|  | 10.5 |  |  | 34.44 | 0.35 | 0.57 | 2.46 | 0.49077
|  | 10.75 |  |  | 35.26 | 0.4 | 0.85 | 0.82 | 0.2788
|  | 11 |  |  | 36.08 | 0.5 | 0.72 | 0.82 | 0.2952
|  | 11.25 |  |  | 36.9 | 0.35 | 0.85 | 0.82 | 0.24395
|  | 11.5 |  |  | 37.72 | 0.45 | 0.96 | 0.82 | 0.35424
|  | 11.75 |  |  | 38.54 | 0.5 | 1.12 | 0.82 | 0.4592
|  | 12 |  |  | 39.36 | 0.6 | 1.23 | 0.82 | 0.60516
|  | 12.25 |  |  | 40.18 | 0.6 | 1.51 | 0.82 | 0.74292
|  | 12.5 |  |  | 41 | 0.8 | 1.24 | 0.82 | 0.81344
|  | 12.75 |  |  | 41.82 | 0.9 | 1.16 | 0.82 | 0.85608
|  | 13 |  |  | 42.64 | 0.9 | 1.42 | 0.82 | 1.048
|  | 13.25 |  |  | 43.46 | 1 | 1.53 | 0.82 | 1.2546
|  | 13.5 |  |  | 44.28 | 1.2 | 1.37 | 0.82 | 1.3481
|  | 13.75 |  |  | 45.1 | 1.3 | 1.47 | 0.82 | 1.567
|  | 14 |  |  | 45.92 | 1.35 | 1.6 | 0.82 | 1.7712
|  | 14.25 |  |  | 46.74 | 1.3 | 1.77 | 0.82 | 1.8868
|  | 14.5 |  |  | 47.56 | 1.5 | 1.74 | 0.82 | 2.1402
|  | 14.75 |  |  | 48.38 | 1.4 | 1.24 | 0.82 | 1.4235
|  | 15 |  |  | 49.2 | 1.3 | 1.87 | 0.82 | 1.9934
|  | 15.25 |  |  | 50.02 | 1.3 | 1.6 | 0.82 | 1.7056
|  | 15.5 |  |  | 50.84 | 1.1 | 1.61 | 0.82 | 1.4522
|  | 15.75 |  |  | 51.66 | 0.7 | 1.73 | 0.738 | 0.89372
|  | 15.95 |  |  | 52.316 | 0.55 | 1.37 | 0.574 | 0.43251
|  | 16.1 |  |  | 52.808 | 0.03 | 1.12 | 0.5412 | 0.018184
|  | 16.28 |  |  | 53.3984 | 0.2 | 0.25 | 0.492 | 0.0246
|  | 16.4 |  |  | 53.792 | 0.2 | 0.12 | 0.4264 | 0.010234
|  | 16.54 |  |  | 54.2512

## YF Bonanza Br
2006 Yankee Fork at bridge below Bonanza discharge measurements
Marsh-McBriney Flo-Mate model 2000 portable flowmeter
Date: | 2006-06-28 | Time: | 10:07 |  |  |  | PRW, KB
YFSR at bridge below Bonanza
|  |  |  | Stage |  | ft
|  | RWE | 11.7 | m
|  | LWE | 0 | m
|  | Distance (m) | Depth (m) | Velocity (m/s) | distance (ft) | Depth (ft) | velocity (ft/s) | cell width | Q (cell) | Q total (cfs)
|  | 0 |  |  | 0
|  | 0.3 |  | 0.05 | 0.984 | 0.45 | 0.164 | 1.476 | 0.10893 | 159.6904
|  | 0.9 |  | 0.36 | 2.952 | 0.5 | 1.1808 | 1.968 | 1.1619
|  | 1.5 |  | 0.43 | 4.92 | 1.45 | 1.4104 | 1.968 | 4.0247
|  | 2.1 |  | 1.01 | 6.888 | 1.55 | 3.3128 | 1.968 | 10.1054
|  | 2.7 |  | 0.68 | 8.856 | 1.15 | 2.2304 | 1.968 | 5.0478
|  | 3.3 |  | 0.56 | 10.824 | 1.75 | 1.8368 | 1.968 | 6.3259
|  | 3.9 |  | 1.19 | 12.792 | 2.05 | 3.9032 | 1.968 | 15.7471
|  | 4.5 |  | 0.51 | 14.76 | 1.85 | 1.6728 | 1.968 | 6.0903
|  | 5.1 |  | 1.23 | 16.728 | 2 | 4.0344 | 1.968 | 15.8794
|  | 5.7 |  | 1.21 | 18.696 | 2.2 | 3.9688 | 1.968 | 17.1833
|  | 6.3 |  | 1.2 | 20.664 | 2 | 3.936 | 1.968 | 15.4921
|  | 6.9 |  | 0.7 | 22.632 | 1.7 | 2.296 | 1.968 | 7.6815
|  | 7.5 |  | 1.09 | 24.6 | 1.6 | 3.5752 | 1.968 | 11.2576
|  | 8.1 |  | 0.73 | 26.568 | 2.05 | 2.3944 | 1.968 | 9.66
|  | 8.7 |  | 0.89 | 28.536 | 1.8 | 2.9192 | 1.968 | 10.341
|  | 9.3 |  | 0.88 | 30.504 | 1.8 | 2.8864 | 1.968 | 10.2248
|  | 9.9 |  | 0.64 | 32.472 | 1.65 | 2.0992 | 1.968 | 6.8165
|  | 10.5 |  | 0.47 | 34.44 | 1.55 | 1.5416 | 1.968 | 4.7025
|  | 11.1 |  | 0.32 | 36.408 | 1 | 1.0496 | 1.476 | 1.5492
|  | 11.4 |  | 0.15 | 37.392 | 0.6 | 0.492 | 0.984 | 0.29048
|  | 11.7 |  |  | 38.376 |  |  |  | 0
Date: | 2006-08-28 | Time: | 20:00 |  |  |  | AMR, HLR
YFSR at bridge below Bonanza
|  |  |  | Stage |  | ft
|  | RWE | 1.6 | m
|  | LWE | 11.65 | m
|  | Distance (m) | Depth (m) | Velocity (m/s) | distance (ft) | Depth (ft) | velocity (ft/s) | cell width | Q (cell) | Q total (cfs)
|  | 1.6 |  |  | 5.248
|  | 1.7 |  | 0 | 5.576 | 0.01 | 0 | 0.574 | 0 | 35.5843
|  | 1.95 |  | 0.02 | 6.396 | 0.1 | 0.0656 | 0.738 | 0.0048413
|  | 2.15 |  | 0.2 | 7.052 | 0.35 | 0.656 | 0.902 | 0.2071
|  | 2.5 |  | 0.2 | 8.2 | 0.5 | 0.656 | 1.394 | 0.45723
|  | 3 |  | 0.05 | 9.84 | 0.6 | 0.164 | 1.64 | 0.16138
|  | 3.5 |  | 0.03 | 11.48 | 0.7 | 0.0984 | 1.64 | 0.11296
|  | 4 |  | 0.53 | 13.12 | 1.1 | 1.7384 | 1.64 | 3.1361
|  | 4.5 |  | 0.19 | 14.76 | 1.3 | 0.6232 | 1.64 | 1.3287
|  | 5 |  | 0.62 | 16.4 | 1 | 2.0336 | 1.64 | 3.3351
|  | 5.5 |  | 0.21 | 18.04 | 1 | 0.6888 | 1.23 | 0.84722
|  | 5.75 |  | 0.47 | 18.86 | 1.1 | 1.5416 | 0.82 | 1.3905
|  | 6 |  | 0.39 | 19.68 | 1.2 | 1.2792 | 1.23 | 1.8881
|  | 6.5 |  | 0.54 | 21.32 | 1.5 | 1.7712 | 1.64 | 4.3572
|  | 7 |  | 0.5 | 22.96 | 1.85 | 1.64 | 1.64 | 4.9758
|  | 7.5 |  | 0.53 | 24.6 | 1.5 | 1.7384 | 1.64 | 4.2765
|  | 8 |  | 0.51 | 26.24 | 1.7 | 1.6728 | 1.64 | 4.6638
|  | 8.5 |  | 0.17 | 27.88 | 1.35 | 0.5576 | 1.23 | 0.92589
|  | 8.75 |  | 0.15 | 28.7 | 1.1 | 0.492 | 0.82 | 0.44378
|  | 9 |  | 0.19 | 29.52 | 1.1 | 0.6232 | 1.23 | 0.84319
|  | 9.5 |  | 0.23 | 31.16 | 1 | 0.7544 | 1.64 | 1.2372
|  | 10 |  | 0.3 | 32.8 | 0.8 | 0.984 | 1.394 | 1.0974
|  | 10.35 |  | 0 | 33.948 | 1 | 0 | 0.984 | 0
|  | 10.6 |  | -0.02 | 34.768 | 0.8 | -0.0656 | 0.902 | -0.047337
|  | 10.9 |  | -0.02 | 35.752 | 0.7 | -0.0656 | 1.23 | -0.056482
|  | 11.35 |  | 0 | 37.228 | 0 | 0 | 0.984 | 0
|  | 11.5 |  | -0.01 | 37.72 | 0.1 | -0.0328 | 0.492 | -0.0016138
|  | 11.65 |  |  | 38.212
Date: | 2006-09-26 | Time: | 17:25 |  |  |  | AMR, HLR
YFSR at bridge below Bonanza
|  |  |  | Stage |  | ft
|  | RWE | 1.87 | m
|  | LWE | 12.77 | m
|  | Distance (m) | Depth (m) | Velocity (m/s) | distance (ft) | Depth (ft) | velocity (ft/s) | cell width | Q (cell) | Q total (cfs)
|  | 1.87 |  |  | 6.1336
|  | 2.2 |  | 0.02 | 7.216 | 0.1 | 0.0656 | 1.0332 | 0.0067778 | 27.4227
|  | 2.5 |  | 0 | 8.2 | 0.1 | 0 | 1.066 | 0
|  | 2.85 |  | 0.03 | 9.348 | 0.1 | 0.0984 | 0.984 | 0.0096826
|  | 3.1 |  | 0 | 10.168 | 0.15 | 0 | 0.738 | 0
|  | 3.3 |  | 0 | 10.824 | 0.3 | 0 | 0.656 | 0
|  | 3.5 |  | 0.03 | 11.48 | 0.45 | 0.0984 | 1.148 | 0.050833
|  | 4 |  | 0.07 | 13.12 | 0.45 | 0.2296 | 1.64 | 0.16944
|  | 4.5 |  | 0.12 | 14.76 | 0.35 | 0.3936 | 1.64 | 0.22593
|  | 5 |  | 0.26 | 16.4 | 0.95 | 0.8528 | 1.64 | 1.3287
|  | 5.5 |  | 0.5 | 18.04 | 1 | 1.64 | 1.64 | 2.6896
|  | 6 |  | 0.28 | 19.68 | 0.95 | 0.9184 | 1.64 | 1.4309
|  | 6.5 |  | 0.5 | 21.32 | 0.75 | 1.64 | 1.64 | 2.0172
|  | 7 |  | 0.49 | 22.96 | 1.1 | 1.6072 | 1.64 | 2.8994
|  | 7.5 |  | 0.49 | 24.6 | 1.3 | 1.6072 | 1.64 | 3.4266
|  | 8 |  | 0.23 | 26.24 | 1.25 | 0.7544 | 1.64 | 1.5465
|  | 8.5 |  | 0.25 | 27.88 | 1.25 | 0.82 | 1.64 | 1.681
|  | 9 |  | 0.28 | 29.52 | 1.25 | 0.9184 | 1.64 | 1.8827
|  | 9.5 |  | 0.22 | 31.16 | 1.4 | 0.7216 | 1.64 | 1.6568
|  | 10 |  | 0.5 | 32.8 | 1.1 | 1.64 | 1.64 | 2.9586
|  | 10.5 |  | 0.25 | 34.44 | 1.3 | 0.82 | 1.64 | 1.7482
|  | 11 |  | 0.14 | 36.08 | 1.2 | 0.4592 | 1.64 | 0.90371
|  | 11.5 |  | 0.14 | 37.72 | 1 | 0.4592 | 1.394 | 0.64012
|  | 11.85 |  | 0.06 | 38.868 | 0.6 | 0.1968 | 1.148 | 0.13556
|  | 12.2 |  | 0.01 | 40.016 | 0.45 | 0.0328 | 0.984 | 0.014524
|  | 12.45 |  | 0 | 40.836 | 0.2 | 0 | 0.9348 | 0
|  | 12.77 |  |  | 41.8856 |  |  |  | 0
Date: | 2006-10-09 | Time: | 18:30 | 18:40
YFSR at bridge below Bonanza
AMR
|  | RWE | 2.1 | m
|  | LWE | 12.37 | m
|  | Distance (m) | Depth (m) | Velocity (m/s) | distance (ft) | Depth (ft) | velocity (ft/s) | cell width | Q (cell) | Q total (cfs)
|  | 2.1 |  |  | 6.888
|  | 2.2 |  | 0.05 | 7.216 | 0.4 | 0.164 | 0.492 | 0.032275 | 48.7697
|  | 2.4 |  | 0 | 7.872 | 0.5 | 0 | 0.82 | 0
|  | 2.7 |  | -0.03 | 8.856 | 1.05 | -0.0984 | 0.984 | -0.10167
|  | 3 |  | 0.08 | 9.84 | 0.9 | 0.2624 | 1.312 | 0.30984
|  | 3.5 |  | 0.18 | 11.48 | 1.1 | 0.5904 | 1.64 | 1.0651
|  | 4 |  | 0.37 | 13.12 | 1.2 | 1.2136 | 1.64 | 2.3884
|  | 4.5 |  | 0.51 | 14.76 | 1.35 | 1.6728 | 1.64 | 3.7036
|  | 5 |  | 0.76 | 16.4 | 1.4 | 2.4928 | 1.64 | 5.7235
|  | 5.5 |  | 0.59 | 18.04 | 1.3 | 1.9352 | 1.64 | 4.1258
|  | 6 |  | 0.65 | 19.68 | 1.35 | 2.132 | 1.64 | 4.7202
|  | 6.5 |  | 0.61 | 21.32 | 1.5 | 2.0008 | 1.64 | 4.922
|  | 7 |  | 0.49 | 22.96 | 1.2 | 1.6072 | 1.64 | 3.163
|  | 7.5 |  | 0.85 | 24.6 | 1.2 | 2.788 | 1.64 | 5.4868
|  | 8 |  | 0.7 | 26.24 | 1.2 | 2.296 | 1.64 | 4.5185
|  | 8.5 |  | 0.4 | 27.88 | 1.25 | 1.312 | 1.64 | 2.6896
|  | 9 |  | 0.49 | 29.52 | 1.1 | 1.6072 | 1.64 | 2.8994
|  | 9.5 |  | 0.27 | 31.16 | 1.1 | 0.8856 | 1.64 | 1.5976
|  | 10 |  | 0.22 | 32.8 | 0.85 | 0.7216 | 1.64 | 1.0059
|  | 10.5 |  | 0.05 | 34.44 | 0.9 | 0.164 | 1.64 | 0.24206
|  | 11 |  | 0.1 | 36.08 | 0.5 | 0.328 | 1.64 | 0.26896
|  | 11.5 |  | 0.03 | 37.72 | 0.2 | 0.0984 | 1.64 | 0.032275
|  | 12 |  | -0.02 | 39.36 | 0.25 | -0.0656 | 1.4268 | -0.0234
|  | 12.37 |  |  | 40.5736
Date: | 2006-10-17 | Time: | 18:37 | 18:50
YFD3 at bridge below Bonanza
AMR
|  | RWE | 1.04 | m
|  | LWE | 11.37 | m
|  | Distance (m) | Depth (m) | Velocity (m/s) | distance (ft) | Depth (ft) | velocity (ft/s) | cell width | Q (cell) | Q total (cfs)
|  | 1.04 |  |  | 3.4112
|  | 1.15 |  | -0.01 | 3.772 | 0.15 | -0.0328 | 1.5744 | -0.007746 | 25.3834
|  | 2 |  | 0 | 6.56 | 0.8 | 0 | 2.214 | 0
|  | 2.5 |  | 0.025 | 8.2 | 1 | 0.082 | 2.05 | 0.1681
|  | 3.25 |  | 0.05 | 10.66 | 1.15 | 0.164 | 2.46 | 0.46396
|  | 4 |  | 0.2 | 13.12 | 1.5 | 0.656 | 2.87 | 2.8241
|  | 5 |  | 0.17 | 16.4 | 1.4 | 0.5576 | 3.28 | 2.5605
|  | 6 |  | 0.23 | 19.68 | 1.7 | 0.7544 | 2.87 | 3.6807
|  | 6.75 |  | 0.55 | 22.14 | 2.1 | 1.804 | 2.05 | 7.7662
|  | 7.25 |  | 0.34 | 23.78 | 1.6 | 1.1152 | 1.23 | 2.1947
|  | 7.5 |  | 0.1 | 24.6 | 1.45 | 0.328 | 1.23 | 0.58499
|  | 8 |  | 0.07 | 26.24 | 1.45 | 0.2296 | 1.64 | 0.54599
|  | 8.5 |  | 0.23 | 27.88 | 0.8 | 0.7544 | 1.64 | 0.98977
|  | 9 |  | 0.27 | 29.52 | 0.8 | 0.8856 | 1.64 | 1.1619
|  | 9.5 |  | 0.37 | 31.16 | 0.8 | 1.2136 | 1.64 | 1.5922
|  | 10 |  | 0.2 | 32.8 | 0.8 | 0.656 | 1.64 | 0.86067
|  | 10.5 |  | 0.02 | 34.44 | 0.65 | 0.0656 | 1.312 | 0.055944
|  | 10.8 |  | -0.02 | 35.424 | 0.4 | -0.0656 | 1.066 | -0.027972
|  | 11.15 |  | -0.04 | 36.572 | 0.25 | -0.1312 | 0.9348 | -0.030661
|  | 11.37 |  |  | 37.2936 |  |  |  | 0
Date: | 2006-10-28 | Time: | 9:00
YFD3 at bridge below Bonanza
AMR
|  | RWE | 2.97 | m
|  | LWE | 12.09 | m
|  | Distance (m) | Depth (m) | Velocity (m/s) | distance (ft) | Depth (ft) | velocity (ft/s) | cell width | Q (cell) | Q total (cfs)
|  | 2.97 |  |  | 9.7416
|  | 3.04 |  | -0.03 | 9.9712 | 0.6 | -0.0984 | 0.7052 | -0.041635 | 27.9183
|  | 3.4 |  | 0.01 | 11.152 | 0.85 | 0.0328 | 1.2464 | 0.03475
|  | 3.8 |  | 0.11 | 12.464 | 0.95 | 0.3608 | 1.394 | 0.47781
|  | 4.25 |  | 0.2 | 13.94 | 0.85 | 0.656 | 1.968 | 1.0974
|  | 5 |  | 0.18 | 16.4 | 0.9 | 0.5904 | 2.46 | 1.3071
|  | 5.75 |  | 0.28 | 18.86 | 1.55 | 0.9184 | 2.46 | 3.5019
|  | 6.5 |  | 0.47 | 21.32 | 1.5 | 1.5416 | 2.46 | 5.6885
|  | 7.25 |  | 0.48 | 23.78 | 1.45 | 1.5744 | 2.46 | 5.6159
|  | 8 |  | 0.32 | 26.24 | 1.3 | 1.0496 | 2.788 | 3.8042
|  | 8.95 |  | 0.44 | 29.356 | 1.5 | 1.4432 | 2.46 | 5.3254
|  | 9.5 |  | 0.02 | 31.16 | 1 | 0.0656 | 1.394 | 0.091446
|  | 9.8 |  | 0.05 | 32.144 | 1 | 0.164 | 1.64 | 0.26896
|  | 10.5 |  | -0.02 | 34.44 | 0.5 | -0.0656 | 1.968 | -0.06455
|  | 11 |  | 0.23 | 36.08 | 0.5 | 0.7544 | 1.64 | 0.61861
|  | 11.5 |  | 0.04 | 37.72 | 0.4 | 0.1312 | 1.312 | 0.068854
|  | 11.8 |  | 0.13 | 38.704 | 0.3 | 0.4264 | 0.9676 | 0.12378
|  | 12.09 |  |  | 39.6552

## YF Reference
2006 Yankee Fork at ~50m above Fivemile Creek discharge measurements
Marsh-McBriney Flo-Mate model 2000 portable flowmeter
Date: | 2006-10-09 | Time: | 16:50 | 16:58 | [6 empty] | Yankee Fork Reference
|  | YF Reference | [8 empty] | Northing:
[7 empty] | AMR, HLR |  |  |  | Easting:
|  | RWE | 13.82 | m
|  | LWE | 1.51 | m | [6 empty] | Date | CMS | CFS | Staff Gauge Height
[11 empty] | 2006-06-20 | 4.3742 | 154.474
[11 empty] | 2006-07-05 | 2.0218 | 71.4003
|  | Distance (m) | Depth (m) | Velocity (m/s) | distance (ft) | Depth (ft) | velocity (ft/s) | cell width | Q (cell) | Q total (cfs)
|  | 1.51 |  |  | 4.9528 | [5 empty] | Note: Discharge measured at beginning of floodplain, approximately 50m above Five Mile Confluence
|  | 1.55 |  | -0.01 | 5.084 | 0.3 | -0.0328 | 0.4756 | -0.0046799 | 28.3947
|  | 1.8 |  | 0.01 | 5.904 | 0.45 | 0.0328 | 0.738 | 0.010893
|  | 2 |  | 0.05 | 6.56 | 0.7 | 0.164 | 1.148 | 0.13179
|  | 2.5 |  | 0.16 | 8.2 | 0.65 | 0.5248 | 1.64 | 0.55944
|  | 3 |  | 0.4 | 9.84 | 0.75 | 1.312 | 1.64 | 1.6138
|  | 3.5 |  | 0.28 | 11.48 | 0.6 | 0.9184 | 1.64 | 0.90371
|  | 4 |  | 0.32 | 13.12 | 0.7 | 1.0496 | 1.64 | 1.2049
|  | 4.5 |  | 0.43 | 14.76 | 0.75 | 1.4104 | 1.64 | 1.7348
|  | 5 |  | 0.34 | 16.4 | 0.8 | 1.1152 | 1.64 | 1.4631
|  | 5.5 |  | 0.41 | 18.04 | 0.85 | 1.3448 | 1.64 | 1.8747
|  | 6 |  | 0.48 | 19.68 | 0.8 | 1.5744 | 1.64 | 2.0656
|  | 6.5 |  | 0.39 | 21.32 | 0.9 | 1.2792 | 1.64 | 1.8881
|  | 7 |  | 0.3 | 22.96 | 1 | 0.984 | 1.64 | 1.6138
|  | 7.5 |  | 0.33 | 24.6 | 0.9 | 1.0824 | 1.64 | 1.5976
|  | 8 |  | 0.38 | 26.24 | 0.8 | 1.2464 | 1.64 | 1.6353
|  | 8.5 |  | 0.41 | 27.88 | 0.7 | 1.3448 | 1.64 | 1.5438
|  | 9 |  | 0.39 | 29.52 | 0.7 | 1.2792 | 1.64 | 1.4685
|  | 9.5 |  | 0.35 | 31.16 | 0.7 | 1.148 | 1.64 | 1.3179
|  | 10 |  | 0.29 | 32.8 | 0.6 | 0.9512 | 1.64 | 0.93598
|  | 10.5 |  | 0.27 | 34.44 | 0.6 | 0.8856 | 1.64 | 0.87143
|  | 11 |  | 0.37 | 36.08 | 0.6 | 1.2136 | 1.64 | 1.1942
|  | 11.5 |  | 0.25 | 37.72 | 0.55 | 0.82 | 1.64 | 0.73964
|  | 12 |  | 0.16 | 39.36 | 0.5 | 0.5248 | 1.64 | 0.43034
|  | 12.5 |  | 0.25 | 41 | 0.6 | 0.82 | 1.64 | 0.80688
|  | 13 |  | 0.19 | 42.64 | 0.55 | 0.6232 | 1.476 | 0.50591
|  | 13.4 |  | 0.17 | 43.952 | 0.4 | 0.5576 | 0.984 | 0.21947
|  | 13.6 |  | 0.1 | 44.608 | 0.3 | 0.328 | 0.6888 | 0.067778
|  | 13.82 |  |  | 45.3296
Date: | 2006-10-17 | Time: | 17:40 | 17:54
YF Reference
AMR
|  | RWE | 7.15 | m
|  | LWE | 19.47 | m
|  | Distance (m) | Depth (m) | Velocity (m/s) | distance (ft) | Depth (ft) | velocity (ft/s) | cell width | Q (cell) | Q total (cfs)
|  | 7.15 |  |  | 23.452
|  | 7.22 |  | 0 | 23.6816 | 0.15 | 0 | 0.738 | 0 | 21.6115
|  | 7.6 |  | 0.1 | 24.928 | 0.4 | 0.328 | 1.2792 | 0.16783
|  | 8 |  | 0.21 | 26.24 | 0.55 | 0.6888 | 1.476 | 0.55917
|  | 8.5 |  | 0.22 | 27.88 | 0.6 | 0.7216 | 1.64 | 0.71005
|  | 9 |  | 0.19 | 29.52 | 0.5 | 0.6232 | 2.46 | 0.76654
|  | 10 |  | 0.21 | 32.8 | 0.5 | 0.6888 | 3.28 | 1.1296
|  | 11 |  | 0.2 | 36.08 | 0.6 | 0.656 | 3.28 | 1.291
|  | 12 |  | 0.34 | 39.36 | 0.6 | 1.1152 | 3.28 | 2.1947
|  | 13 |  | 0.36 | 42.64 | 0.7 | 1.1808 | 3.28 | 2.7111
|  | 14 |  | 0.33 | 45.92 | 0.8 | 1.0824 | 3.28 | 2.8402
|  | 15 |  | 0.29 | 49.2 | 0.85 | 0.9512 | 3.28 | 2.6519
|  | 16 |  | 0.39 | 52.48 | 0.75 | 1.2792 | 2.46 | 2.3601
|  | 16.5 |  | 0.36 | 54.12 | 0.6 | 1.1808 | 1.64 | 1.1619
|  | 17 |  | 0.24 | 55.76 | 0.6 | 0.7872 | 1.64 | 0.7746
|  | 17.5 |  | 0.2 | 57.4 | 0.6 | 0.656 | 1.64 | 0.6455
|  | 18 |  | 0.17 | 59.04 | 0.7 | 0.5576 | 1.64 | 0.64012
|  | 18.5 |  | 0.11 | 60.68 | 1.6 | 0.3608 | 1.64 | 0.94674
|  | 19 |  | 0.03 | 62.32 | 0.45 | 0.0984 | 1.476 | 0.065357
|  | 19.4 |  | -0.01 | 63.632 | 0.2 | -0.0328 | 0.7708 | -0.0050564
|  | 19.47 |  |  | 63.8616
Date: | 2006-10-27 | Time: | 18:50 | 19:00
YF Reference
AMR, HLR
|  | RWE | 7.29 | m
|  | LWE | 19.92 | m
|  | Distance (m) | Depth (m) | Velocity (m/s) | distance (ft) | Depth (ft) | velocity (ft/s) | cell width | Q (cell) | Q total (cfs)
|  | 7.29 |  |  | 23.9112
|  | 7.5 |  | 0 | 24.6 | 0.15 | 0 | 0.7544 | 0 | 22.1392
|  | 7.75 |  | 0.08 | 25.42 | 0.3 | 0.2624 | 1.23 | 0.096826
|  | 8.25 |  | 0.18 | 27.06 | 0.5 | 0.5904 | 1.64 | 0.48413
|  | 8.75 |  | 0.22 | 28.7 | 0.5 | 0.7216 | 2.05 | 0.73964
|  | 9.5 |  | 0.18 | 31.16 | 0.4 | 0.5904 | 2.46 | 0.58095
|  | 10.25 |  | 0.3 | 33.62 | 0.45 | 0.984 | 2.46 | 1.0893
|  | 11 |  | 0.37 | 36.08 | 0.5 | 1.2136 | 2.46 | 1.4927
|  | 11.75 |  | 0.36 | 38.54 | 0.65 | 1.1808 | 2.46 | 1.8881
|  | 12.5 |  | 0.39 | 41 | 0.65 | 1.2792 | 2.46 | 2.0454
|  | 13.25 |  | 0.3 | 43.46 | 0.7 | 0.984 | 2.46 | 1.6944
|  | 14 |  | 0.28 | 45.92 | 0.9 | 0.9184 | 2.46 | 2.0333
|  | 14.75 |  | 0.39 | 48.38 | 0.9 | 1.2792 | 2.46 | 2.8321
|  | 15.5 |  | 0.33 | 50.84 | 0.7 | 1.0824 | 2.46 | 1.8639
|  | 16.25 |  | 0.37 | 53.3 | 0.6 | 1.2136 | 2.46 | 1.7913
|  | 17 |  | 0.28 | 55.76 | 0.55 | 0.9184 | 2.46 | 1.2426
|  | 17.75 |  | 0.23 | 58.22 | 0.55 | 0.7544 | 2.46 | 1.0207
|  | 18.5 |  | 0.23 | 60.68 | 0.7 | 0.7544 | 2.05 | 1.0826
|  | 19 |  | 0.05 | 62.32 | 0.55 | 0.164 | 1.476 | 0.13314
|  | 19.4 |  | 0.04 | 63.632 | 0.2 | 0.1312 | 1.066 | 0.027972
|  | 19.65 |  | 0 | 64.452 | 0.1 | 0 | 0.8528 | 0
|  | 19.92 |  |  | 65.3376

## West Fork@Deadwood
2006 West Fork at 20m above Deadwood Creek discharge measurements
Marsh-McBriney Flo-Mate model 2000 portable flowmeter
Date: | 2006-06-28 | Time: | 10:47 |  |  |  | PRW, KB |  |  |  | West Fork Yankee Fork
|  | West Fork Yankee Fork | [8 empty] | Northing: 11T 0677047
|  |  |  | Stage | 2.59 | ft |  |  |  |  | Easting: 4915983
|  | RWE | 0 | m
|  | LWE | 15.5 | m | [6 empty] | Date | CMS | CFS | Staff Gauge Height | Notes
[11 empty] | 2006-06-20 | 5.2717 | 186.1669 |  | Probably taken below the confluence of Deadwood Cr.
[11 empty] | 2006-07-13 | 1.6946 | 59.8444 |  | Taken at Easting and Northing listed above
|  | Distance (m) | Depth (m) | Velocity (m/s) | distance (ft) | Depth (ft) | velocity (ft/s) | cell width | Q (cell) | Q total (cfs)
|  | 0 |  |  | 0 | [5 empty] | Note: Discharge measured 20m upstream of confluence with Deadwood Cr.
|  | 0.35 |  | 0.05 | 1.148 | 0.9 | 0.164 | 1.804 | 0.26627 | 156.4177
|  | 1.1 |  | 0.83 | 3.608 | 1.1 | 2.7224 | 2.46 | 7.3668
|  | 1.85 |  | 1.12 | 6.068 | 1 | 3.6736 | 2.46 | 9.0371
|  | 2.6 |  | 0.72 | 8.528 | 1.05 | 2.3616 | 2.46 | 6.1
|  | 3.35 |  | 1.06 | 10.988 | 1.15 | 3.4768 | 2.46 | 9.8359
|  | 4.1 |  | 0.85 | 13.448 | 1.1 | 2.788 | 2.46 | 7.5443
|  | 4.85 |  | 0.86 | 15.908 | 1.2 | 2.8208 | 2.46 | 8.327
|  | 5.6 |  | 0.79 | 18.368 | 1.3 | 2.5912 | 2.46 | 8.2867
|  | 6.35 |  | 0.91 | 20.828 | 1.25 | 2.9848 | 2.46 | 9.1783
|  | 7.1 |  | 0.92 | 23.288 | 1.25 | 3.0176 | 2.46 | 9.2791
|  | 7.85 |  | 0.6 | 25.748 | 1.25 | 1.968 | 2.46 | 6.0516
|  | 8.6 |  | 0.99 | 28.208 | 1 | 3.2472 | 2.46 | 7.9881
|  | 9.35 |  | 0.82 | 30.668 | 1.3 | 2.6896 | 2.46 | 8.6013
|  | 10.1 |  | 1 | 33.128 | 1.25 | 3.28 | 2.46 | 10.086
|  | 10.85 |  | 0.77 | 35.588 | 1.2 | 2.5256 | 2.46 | 7.4556
|  | 11.6 |  | 0.68 | 38.048 | 1.25 | 2.2304 | 2.46 | 6.8585
|  | 12.35 |  | 0.99 | 40.508 | 1.25 | 3.2472 | 2.46 | 9.9851
|  | 13.1 |  | 0.76 | 42.968 | 1.3 | 2.4928 | 2.46 | 7.972
|  | 13.85 |  | 0.72 | 45.428 | 1.3 | 2.3616 | 2.46 | 7.5524
|  | 14.6 |  | 0.67 | 47.888 | 1.55 | 2.1976 | 2.46 | 8.3794
|  | 15.35 |  | 0.11 | 50.348 | 0.5 | 0.3608 | 1.476 | 0.26627
|  | 15.5 |  |  | 50.84
Date: | 2006-08-28 | Time: | 20:35 |  |  |  | HLR, AMR
West Fork Yankee Fork
|  |  |  | Stage |  | ft
|  | RWE | 1.35 | m
|  | LWE | 7.75 | m
|  | Distance (m) | Depth (m) | Velocity (m/s) | distance (ft) | Depth (ft) | velocity (ft/s) | cell width | Q (cell) | Q total (cfs)
|  | 1.35 |  |  | 4.428
|  | 1.45 |  | -0.03 | 4.756 | 0.35 | -0.0984 | 0.574 | -0.019769 | 27.8625
|  | 1.7 |  | 0.01 | 5.576 | 0.6 | 0.0328 | 0.82 | 0.016138
|  | 1.95 |  | 0.23 | 6.396 | 0.75 | 0.7544 | 1.066 | 0.60314
|  | 2.35 |  | 0.48 | 7.708 | 0.9 | 1.5744 | 1.312 | 1.8591
|  | 2.75 |  | 0.57 | 9.02 | 0.9 | 1.8696 | 1.476 | 2.4836
|  | 3.25 |  | 0.53 | 10.66 | 0.85 | 1.7384 | 1.64 | 2.4233
|  | 3.75 |  | 0.68 | 12.3 | 0.75 | 2.2304 | 1.64 | 2.7434
|  | 4.25 |  | 0.87 | 13.94 | 0.8 | 2.8536 | 1.64 | 3.7439
|  | 4.75 |  | 0.95 | 15.58 | 0.6 | 3.116 | 1.64 | 3.0661
|  | 5.25 |  | 0.79 | 17.22 | 0.7 | 2.5912 | 1.64 | 2.9747
|  | 5.75 |  | 0.88 | 18.86 | 0.6 | 2.8864 | 1.64 | 2.8402
|  | 6.25 |  | 0.89 | 20.5 | 0.5 | 2.9192 | 1.64 | 2.3937
|  | 6.75 |  | 0.47 | 22.14 | 0.7 | 1.5416 | 1.23 | 1.3273
|  | 7 |  | 0.64 | 22.96 | 0.5 | 2.0992 | 0.82 | 0.86067
|  | 7.25 |  | 0.5 | 23.78 | 0.4 | 1.64 | 0.82 | 0.53792
|  | 7.5 |  | 0.04 | 24.6 | 0.2 | 0.1312 | 0.574 | 0.015062
|  | 7.6 |  | -0.03 | 24.928 | 0.15 | -0.0984 | 0.41 | -0.0060516
|  | 7.75 |  |  | 25.42
Date: | 2006-09-19 | Time: | 13:45 | 14:15
West Fork Yankee Fork
AMR, HLR
|  | RWE | 1.85 | m
|  | LWE | 7.4 | m
|  | Distance (m) | Depth (m) | Velocity (m/s) | distance (ft) | Depth (ft) | velocity (ft/s) | cell width | Q (cell) | Q total (cfs)
|  | 1.85 |  |  | 6.0699
|  | 1.9 |  | -0.02 | 6.2339 | 0.2 | -0.06562 | 0.3281 | -0.004306 | 17.0802
|  | 2.05 |  | 0.01 | 6.726 | 0.4 | 0.03281 | 0.6562 | 0.008612
|  | 2.3 |  | 0.22 | 7.5463 | 0.65 | 0.72182 | 1.1484 | 0.53879
|  | 2.75 |  | 0.25 | 9.0228 | 0.8 | 0.82025 | 1.5585 | 1.0227
|  | 3.25 |  | 0.4 | 10.6632 | 1.25 | 1.3124 | 1.6405 | 2.6912
|  | 3.75 |  | 0.47 | 12.3038 | 1.15 | 1.5421 | 1.6405 | 2.9092
|  | 4.25 |  | 0.55 | 13.9443 | 1.2 | 1.8046 | 1.6405 | 3.5524
|  | 4.75 |  | 0.55 | 15.5848 | 1 | 1.8046 | 1.6405 | 2.9604
|  | 5.25 |  | 0.4 | 17.2252 | 0.85 | 1.3124 | 1.6405 | 1.83
|  | 5.75 |  | 0.22 | 18.8658 | 0.65 | 0.72182 | 1.2304 | 0.57727
|  | 6 |  | 0.21 | 19.686 | 0.35 | 0.68901 | 0.82025 | 0.19781
|  | 6.25 |  | 0.38 | 20.5063 | 0.5 | 1.2468 | 1.2304 | 0.767
|  | 6.75 |  | 0 | 22.1468 | 0.25 | 0 | 1.2304 | 0
|  | 7 |  | 0.04 | 22.967 | 0.25 | 0.13124 | 0.68901 | 0.022606
|  | 7.17 |  | 0.02 | 23.5248 | 0.15 | 0.06562 | 0.6562 | 0.006459
|  | 7.4 |  |  | 24.2794
Date: | 2006-10-21 | Time: | 14:05 | 14:12
West Fork Yankee Fork
AMR, JRB
|  | RWE | 2.3 | m
|  | LWE | 7.7 | m
|  | Distance (m) | Depth (m) | Velocity (m/s) | distance (ft) | Depth (ft) | velocity (ft/s) | cell width | Q (cell) | Q total (cfs)
|  | 2.3 |  |  | 7.5463
|  | 2.5 |  | 0.11 | 8.2025 | 0.3 | 0.36091 | 0.82025 | 0.088811 | 17.9939
|  | 2.8 |  | 0.22 | 9.1868 | 0.45 | 0.72182 | 0.9843 | 0.31972
|  | 3.1 |  | 0.19 | 10.1711 | 0.8 | 0.62339 | 1.1484 | 0.5727
|  | 3.5 |  | 0.44 | 11.4835 | 1.15 | 1.4436 | 1.1483 | 1.9065
|  | 3.8 |  | 0.55 | 12.4678 | 1.3 | 1.8046 | 0.9843 | 2.3091
|  | 4.1 |  | 0.53 | 13.4521 | 1.1 | 1.7389 | 1.1483 | 2.1966
|  | 4.5 |  | 0.59 | 14.7645 | 1.2 | 1.9358 | 1.3124 | 3.0486
|  | 4.9 |  | 0.48 | 16.0769 | 1.1 | 1.5749 | 1.1484 | 1.9894
|  | 5.2 |  | 0.58 | 17.0612 | 0.9 | 1.903 | 1.1483 | 1.9668
|  | 5.6 |  | 0.47 | 18.3736 | 0.8 | 1.5421 | 1.3124 | 1.6191
|  | 6 |  | 0.33 | 19.686 | 0.7 | 1.0827 | 1.1484 | 0.87035
|  | 6.3 |  | 0.28 | 20.6703 | 0.5 | 0.91868 | 0.9843 | 0.45213
|  | 6.6 |  | 0.32 | 21.6546 | 0.4 | 1.0499 | 0.9843 | 0.41337
|  | 6.9 |  | 0.2 | 22.6389 | 0.3 | 0.6562 | 0.82025 | 0.16147
|  | 7.1 |  | 0.01 | 23.2951 | 0.25 | 0.03281 | 0.82025 | 0.0067281
|  | 7.4 |  | 0.09 | 24.2794 | 0.25 | 0.29529 | 0.9843 | 0.072663
|  | 7.7 |  |  | 25.2637

## West Fork@mouth
2006 West Fork at mouth discharge measurements
Marsh-McBriney Flo-Mate model 2000 portable flowmeter
Date: | 2006-09-26 | Time: | 18:00 |  |  |  | HLR, AMR |  |  |  | Date: | 2006-04-25 | Time: | 14:00
|  | West Fork Yankee Fork |  |  | at mouth | [7 empty] | Upstream of Screw Trap
|  |  |  | Stage |  | ft | [8 empty] | USFS | 2.5 | ft | AMR, HLR
|  | RWE | 0.65 | m | [10 empty] | SBT | 1.5 | ft
|  | LWE | 7.02 | m
|  | Distance (m) | Depth (m) | Velocity (m/s) | distance (ft) | Depth (ft) | velocity (ft/s) | cell width | Q (cell) | Q total (cfs)
|  | 0.65 |  |  | 2.132
|  | 0.8 |  | -0.04 | 2.624 | 0.2 | -0.1312 | 0.574 | -0.015062 | 23.662
|  | 1 |  | -0.04 | 3.28 | 0.35 | -0.1312 | 0.82 | -0.037654
|  | 1.3 |  | 0.06 | 4.264 | 0.35 | 0.1968 | 0.82 | 0.056482
|  | 1.5 |  | 0.14 | 4.92 | 0.65 | 0.4592 | 0.738 | 0.22028
|  | 1.75 |  | 0.39 | 5.74 | 0.6 | 1.2792 | 1.066 | 0.81818
|  | 2.15 |  | 0.33 | 7.052 | 1.5 | 1.0824 | 1.23 | 1.997
|  | 2.5 |  | 0.71 | 8.2 | 1.3 | 2.3288 | 1.394 | 4.2203
|  | 3 |  | 0.69 | 9.84 | 1.2 | 2.2632 | 1.64 | 4.454
|  | 3.5 |  | 0.53 | 11.48 | 1 | 1.7384 | 1.64 | 2.851
|  | 4 |  | 0.36 | 13.12 | 0.9 | 1.1808 | 1.64 | 1.7429
|  | 4.5 |  | 0.4 | 14.76 | 0.8 | 1.312 | 1.64 | 1.7213
|  | 5 |  | 0.45 | 16.4 | 0.9 | 1.476 | 1.64 | 2.1786
|  | 5.5 |  | 0.55 | 18.04 | 0.75 | 1.804 | 1.64 | 2.2189
|  | 6 |  | 0.27 | 19.68 | 0.7 | 0.8856 | 1.64 | 1.0167
|  | 6.5 |  | 0.12 | 21.32 | 0.5 | 0.3936 | 1.148 | 0.22593
|  | 6.7 |  | -0.01 | 21.976 | 0.35 | -0.0328 | 0.738 | -0.0084722
|  | 6.95 |  | 0.01 | 22.796 | 0.1 | 0.0328 | 0.5248 | 0.0017213
|  | 7.02 |  |  | 23.0256

## Jordan
2006 Jordan Creek above bridge at mouth discharge measurements
Marsh-McBriney Flo-Mate model 2000 portable flowmeter
Date: | 2006-06-28 | Time: | 9:41 |  |  |  | PRW, KB |  |  |  | Date: | 2006-04-23 | Time: | 14:00
|  | Jordan Creek | [10 empty] | Upstream of bridge near mouth
|  |  |  | Stage |  | ft | [8 empty] | mine | 1.58 | ft | HLR
|  | RWE | 0 | m | [6 empty] | Date: | 2006-04-25 | Time: | 14:00
|  | LWE | 7.03 | m | [8 empty] | Upstream of bridge near mouth
[15 empty] | mine | 1.32 | ft | AMR, HLR
|  | Distance (m) | Depth (m) | Velocity (m/s) | distance (ft) | Depth (ft) | velocity (ft/s) | cell width | Q (cell) | Q total (cfs)
|  | 0 |  |  | 0
|  | 0.25 |  | 0.02 | 0.82 | 0.3 | 0.0656 | 1.23 | 0.024206 | 29.8403
|  | 0.75 |  | 0.45 | 2.46 | 0.6 | 1.476 | 1.64 | 1.4524
|  | 1.25 |  | 0.19 | 4.1 | 0.9 | 0.6232 | 1.64 | 0.91984
|  | 1.75 |  | 0.57 | 5.74 | 1 | 1.8696 | 1.64 | 3.0661
|  | 2.25 |  | 0.68 | 7.38 | 1.1 | 2.2304 | 1.64 | 4.0236
|  | 2.75 |  | 0.39 | 9.02 | 1.1 | 1.2792 | 1.64 | 2.3077
|  | 3.25 |  | 0.68 | 10.66 | 0.95 | 2.2304 | 1.64 | 3.475
|  | 3.75 |  | 0.73 | 12.3 | 0.8 | 2.3944 | 1.64 | 3.1415
|  | 4.25 |  | 0.71 | 13.94 | 0.8 | 2.3288 | 1.64 | 3.0554
|  | 4.75 |  | 0.5 | 15.58 | 0.65 | 1.64 | 1.64 | 1.7482
|  | 5.25 |  | 0.65 | 17.22 | 0.65 | 2.132 | 1.64 | 2.2727
|  | 5.75 |  | 0.8 | 18.86 | 0.55 | 2.624 | 1.64 | 2.3668
|  | 6.25 |  | 0.6 | 20.5 | 0.55 | 1.968 | 1.64 | 1.7751
|  | 6.75 |  | 0.12 | 22.14 | 0.35 | 0.3936 | 1.23 | 0.16944
|  | 7 |  | 0.14 | 22.96 | 0.2 | 0.4592 | 0.4592 | 0.042173
|  | 7.03 |  |  | 23.0584 |  |  |  | 0
Date: | 2006-08-28 | Time: | 19:20 |  |  |  | PRW, KB
Jordan Creek
|  |  |  | Stage |  | ft
|  | RWE | 7.8 | m
|  | LWE | 2.95 | m
|  | Distance (m) | Depth (m) | Velocity (m/s) | distance (ft) | Depth (ft) | velocity (ft/s) | cell width | Q (cell) | Q total (cfs)
|  | 2.95 |  |  | 9.676
|  | 3.05 |  | -0.06 | 10.004 | 0.1 | -0.1968 | 0.328 | -0.006455 | 3.2937
|  | 3.15 |  | 0.02 | 10.332 | 0.25 | 0.0656 | 0.492 | 0.0080688
|  | 3.35 |  | 0.06 | 10.988 | 0.5 | 0.1968 | 0.574 | 0.056482
|  | 3.5 |  | 0.07 | 11.48 | 0.5 | 0.2296 | 0.656 | 0.075309
|  | 3.75 |  | 0.07 | 12.3 | 0.4 | 0.2296 | 0.82 | 0.075309
|  | 4 |  | 0 | 13.12 | 0.3 | 0 | 0.82 | 0
|  | 4.25 |  | 0.08 | 13.94 | 0.3 | 0.2624 | 0.82 | 0.06455
|  | 4.5 |  | 0.28 | 14.76 | 0.4 | 0.9184 | 0.82 | 0.30124
|  | 4.75 |  | 0.26 | 15.58 | 0.5 | 0.8528 | 0.82 | 0.34965
|  | 5 |  | 0.22 | 16.4 | 0.5 | 0.7216 | 0.82 | 0.29586
|  | 5.25 |  | 0.22 | 17.22 | 0.45 | 0.7216 | 0.82 | 0.26627
|  | 5.5 |  | 0.27 | 18.04 | 0.4 | 0.8856 | 0.82 | 0.29048
|  | 5.75 |  | 0.29 | 18.86 | 0.4 | 0.9512 | 0.82 | 0.31199
|  | 6 |  | 0.2 | 19.68 | 0.45 | 0.656 | 0.82 | 0.24206
|  | 6.25 |  | 0.25 | 20.5 | 0.3 | 0.82 | 0.82 | 0.20172
|  | 6.5 |  | 0.21 | 21.32 | 0.4 | 0.6888 | 0.82 | 0.22593
|  | 6.75 |  | 0.18 | 22.14 | 0.5 | 0.5904 | 0.82 | 0.24206
|  | 7 |  | 0.2 | 22.96 | 0.4 | 0.656 | 0.82 | 0.21517
|  | 7.25 |  | 0.12 | 23.78 | 0.3 | 0.3936 | 0.82 | 0.096826
|  | 7.5 |  | -0.04 | 24.6 | 0.2 | -0.1312 | 0.656 | -0.017213
|  | 7.65 |  | -0.01 | 25.092 | 0.1 | -0.0328 | 0.492 | -0.0016138
|  | 7.8 |  |  | 25.584
Date: | 2006-09-26 | Time: | 17:00 |  |  |  | AMR, HLR
Jordan Creek
|  |  |  | Stage |  | ft
|  | RWE | 5.65 | m
|  | LWE | 0.8 | m
|  | Distance (m) | Depth (m) | Velocity (m/s) | distance (ft) | Depth (ft) | velocity (ft/s) | cell width | Q (cell) | Q total (cfs)
|  | 0.8 |  |  | 2.624
|  | 0.9 |  | 0 | 2.952 | 0.1 | 0 | 0.492 | 0 | 3.023
|  | 1.1 |  | -0.02 | 3.608 | 0.2 | -0.0656 | 0.738 | -0.0096826
|  | 1.35 |  | 0.04 | 4.428 | 0.2 | 0.1312 | 0.902 | 0.023668
|  | 1.65 |  | 0.18 | 5.412 | 0.35 | 0.5904 | 1.066 | 0.22028
|  | 2 |  | 0.18 | 6.56 | 0.35 | 0.5904 | 0.984 | 0.20333
|  | 2.25 |  | 0.21 | 7.38 | 0.3 | 0.6888 | 1.066 | 0.22028
|  | 2.65 |  | 0.25 | 8.692 | 0.4 | 0.82 | 1.312 | 0.43034
|  | 3.05 |  | 0.21 | 10.004 | 0.4 | 0.6888 | 1.312 | 0.36148
|  | 3.45 |  | 0.28 | 11.316 | 0.45 | 0.9184 | 1.312 | 0.54222
|  | 3.85 |  | 0.25 | 12.628 | 0.45 | 0.82 | 1.312 | 0.48413
|  | 4.25 |  | 0.23 | 13.94 | 0.4 | 0.7544 | 1.23 | 0.37116
|  | 4.6 |  | 0.02 | 15.088 | 0.25 | 0.0656 | 1.066 | 0.017482
|  | 4.9 |  | 0.07 | 16.072 | 0.45 | 0.2296 | 0.902 | 0.093195
|  | 5.15 |  | 0.04 | 16.892 | 0.5 | 0.1312 | 0.738 | 0.048413
|  | 5.35 |  | 0.04 | 17.548 | 0.35 | 0.1312 | 0.574 | 0.026358
|  | 5.5 |  | -0.03 | 18.04 | 0.2 | -0.0984 | 0.492 | -0.0096826
|  | 5.65 |  |  | 18.532 |  |  | -9.02

## Basin
2006 Basin Creek at just below the start of reach 2, BC#2, discharge measurements
Marsh-McBriney Flo-Mate model 2000 portable flowmeter
Date: | 2006-08-21 | Time: | 17:30 | 17:45 | [6 empty] | Basin Creek |  | Note: Discharge measured just below the start of reach 2, BC#2
|  | Basin Creek | [8 empty] | Northing:
[7 empty] | AMR, HLR |  |  |  | Easting:
|  | RWE | 11.5 | m
|  | LWE | 2.2 | m | [6 empty] | Date | CMS | CFS | Staff Gauge Height
[11 empty] | 2006-06-19 | 2.64 | 93.23
[11 empty] | 2006-07-08 | 1.2649 | 44.6711
|  | Distance (m) | Depth (m) | Velocity (m/s) | distance (ft) | Depth (ft) | velocity (ft/s) | cell width | Q (cell) | Q total (cfs) | 2006-07-12 | 1.0655 | 37.6285
|  | 2.2 |  |  | 7.2182
|  | 2.3 |  | 0 | 7.5463 | 0.05 | 0 | 0.57417 | 0 | 18.3618
|  | 2.55 |  | 0.1 | 8.3666 | 0.2 | 0.3281 | 0.9843 | 0.06459
|  | 2.9 |  | 0.07 | 9.5149 | 0.3 | 0.22967 | 1.0663 | 0.073471
|  | 3.2 |  | 0.32 | 10.4992 | 0.3 | 1.0499 | 1.1483 | 0.3617
|  | 3.6 |  | 0.25 | 11.8116 | 0.4 | 0.82025 | 1.4764 | 0.48442
|  | 4.1 |  | 0.3 | 13.4521 | 0.4 | 0.9843 | 1.6405 | 0.6459
|  | 4.6 |  | 0.24 | 15.0926 | 0.6 | 0.78744 | 1.4765 | 0.69757
|  | 5 |  | 0.41 | 16.405 | 0.55 | 1.3452 | 1.4765 | 1.0924
|  | 5.5 |  | 0.51 | 18.0455 | 0.55 | 1.6733 | 1.6405 | 1.5098
|  | 6 |  | 0.45 | 19.686 | 0.6 | 1.4765 | 1.6405 | 1.4533
|  | 6.5 |  | 0.37 | 21.3265 | 0.65 | 1.214 | 1.6405 | 1.2945
|  | 7 |  | 0.46 | 22.967 | 0.75 | 1.5093 | 1.6405 | 1.857
|  | 7.5 |  | 0.36 | 24.6075 | 0.6 | 1.1812 | 1.6405 | 1.1626
|  | 8 |  | 0.19 | 26.248 | 0.55 | 0.62339 | 1.6405 | 0.56247
|  | 8.5 |  | 0.58 | 27.8885 | 0.7 | 1.903 | 1.6405 | 2.1853
|  | 9 |  | 0.32 | 29.529 | 0.8 | 1.0499 | 1.6405 | 1.3779
|  | 9.5 |  | 0.43 | 31.1695 | 0.8 | 1.4108 | 1.4765 | 1.6664
|  | 9.9 |  | 0.33 | 32.4819 | 0.5 | 1.0827 | 1.1483 | 0.62168
|  | 10.2 |  | 0.27 | 33.4662 | 0.6 | 0.88587 | 0.9843 | 0.52318
|  | 10.5 |  | 0.25 | 34.4505 | 0.5 | 0.82025 | 0.9843 | 0.40369
|  | 10.8 |  | 0.21 | 35.4348 | 0.4 | 0.68901 | 0.73822 | 0.20346
|  | 10.95 |  | 0.08 | 35.9269 | 0.4 | 0.26248 | 1.1484 | 0.12057
|  | 11.5 |  |  | 37.7315 |  | 0 |  | 0
Date: | 2006-09-20 | Time: | 11:00 | 11:15
Basin Creek
AMR
|  | RWE | 10.9 | m
|  | LWE | 2.15 | m
|  | Distance (m) | Depth (m) | Velocity (m/s) | distance (ft) | Depth (ft) | velocity (ft/s) | cell width | Q (cell) | Q total (cfs)
|  | 2.15 |  |  | 7.0541
|  | 2.25 |  | 0 | 7.3822 | 0.05 | 0 | 0.57418 | 0 | 15.7112
|  | 2.5 |  | 0 | 8.2025 | 0.2 | 0 | 0.82025 | 0
|  | 2.75 |  | 0.04 | 9.0228 | 0.3 | 0.13124 | 0.82025 | 0.032295
|  | 3 |  | 0.14 | 9.843 | 0.3 | 0.45934 | 1.2304 | 0.16955
|  | 3.5 |  | 0.31 | 11.4835 | 0.4 | 1.0171 | 1.6405 | 0.66743
|  | 4 |  | 0.22 | 13.124 | 0.4 | 0.72182 | 1.6405 | 0.47366
|  | 4.5 |  | 0.28 | 14.7645 | 0.45 | 0.91868 | 1.6405 | 0.67819
|  | 5 |  | 0.52 | 16.405 | 0.5 | 1.7061 | 1.6405 | 1.3994
|  | 5.5 |  | 0.48 | 18.0455 | 0.6 | 1.5749 | 1.6405 | 1.5502
|  | 6 |  | 0.42 | 19.686 | 0.55 | 1.378 | 1.6405 | 1.2434
|  | 6.5 |  | 0.51 | 21.3265 | 0.55 | 1.6733 | 1.6405 | 1.5098
|  | 7 |  | 0.27 | 22.967 | 0.65 | 0.88587 | 1.6405 | 0.94463
|  | 7.5 |  | 0.4 | 24.6075 | 0.7 | 1.3124 | 1.6405 | 1.5071
|  | 8 |  | 0.35 | 26.248 | 0.7 | 1.1483 | 1.6405 | 1.3187
|  | 8.5 |  | 0.42 | 27.8885 | 0.7 | 1.378 | 1.6405 | 1.5824
|  | 9 |  | 0.26 | 29.529 | 0.75 | 0.85306 | 1.6405 | 1.0496
|  | 9.5 |  | 0.21 | 31.1695 | 0.6 | 0.68901 | 1.6405 | 0.67819
|  | 10 |  | 0.24 | 32.81 | 0.45 | 0.78744 | 1.4765 | 0.52318
|  | 10.4 |  | 0.19 | 34.1224 | 0.6 | 0.62339 | 1.1483 | 0.42952
|  | 10.7 |  | -0.03 | 35.1067 | 0.5 | -0.09843 | 0.73822 | -0.036332
|  | 10.85 |  | -0.03 | 35.5988 | 0.3 | -0.09843 | 0.3281 | -0.0096885
|  | 10.9 |  |  | 35.7629
Date: | 2006-10-21 | Time: | 11:00 | 11:15
Basin Creek
AMR, JRB
|  | RWE | 6.1 | m
|  | LWE | 14.7 | m
|  | Distance (m) | Depth (m) | Velocity (m/s) | distance (ft) | Depth (ft) | velocity (ft/s) | cell width | Q (cell) | Q total (cfs)
|  | 6.1 |  |  | 20.0141
|  | 6.2 |  | 0.01 | 20.3422 | 0.2 | 0.03281 | 0.6562 | 0.004306 | 13.6352
|  | 6.5 |  | 0.11 | 21.3265 | 0.4 | 0.36091 | 0.9843 | 0.1421
|  | 6.8 |  | 0.04 | 22.3108 | 0.35 | 0.13124 | 0.82025 | 0.037677
|  | 7 |  | 0.2 | 22.967 | 0.4 | 0.6562 | 1.1484 | 0.30142
|  | 7.5 |  | 0.22 | 24.6075 | 0.5 | 0.72182 | 1.6405 | 0.59207
|  | 8 |  | 0.38 | 26.248 | 0.5 | 1.2468 | 1.6405 | 1.0227
|  | 8.5 |  | 0.41 | 27.8885 | 0.4 | 1.3452 | 1.6405 | 0.88273
|  | 9 |  | 0.35 | 29.529 | 0.55 | 1.1483 | 1.6405 | 1.0361
|  | 9.5 |  | 0.32 | 31.1695 | 0.65 | 1.0499 | 1.6405 | 1.1196
|  | 10 |  | 0.26 | 32.81 | 0.6 | 0.85306 | 1.6405 | 0.83967
|  | 10.5 |  | 0.45 | 34.4505 | 0.5 | 1.4765 | 1.6405 | 1.2111
|  | 11 |  | 0.4 | 36.091 | 0.7 | 1.3124 | 1.6405 | 1.5071
|  | 11.5 |  | 0.32 | 37.7315 | 0.65 | 1.0499 | 1.6405 | 1.1196
|  | 12 |  | 0.36 | 39.372 | 0.65 | 1.1812 | 1.9686 | 1.5114
|  | 12.7 |  | 0.34 | 41.6687 | 0.5 | 1.1155 | 1.8045 | 1.0065
|  | 13.1 |  | 0.31 | 42.9811 | 0.5 | 1.0171 | 1.3124 | 0.66743
|  | 13.5 |  | 0.24 | 44.2935 | 0.35 | 0.78744 | 1.3124 | 0.3617
|  | 13.9 |  | 0.27 | 45.6059 | 0.2 | 0.88587 | 1.1484 | 0.20346
|  | 14.2 |  | 0.15 | 46.5902 | 0.15 | 0.49215 | 0.9843 | 0.072663
|  | 14.5 |  | -0.01 | 47.5745 | 0.15 | -0.03281 | 0.82025 | -0.0040369
|  | 14.7 |  |  | 48.2307 |  |  |  | 0

## Camas
2006 Camas Creek below Silver Creek at campground, ~50m downstream of West Fork Camas Creek, discharge measurements
Marsh-McBriney Flo-Mate model 2000 portable flowmeter
Date: | 2006-06-20 | Time: | 12:15 | 13:15 | [6 empty] | Camas Creek |  | Note: Discharge measured straight out from campground, approximately 50m downstream of West Fork Confluence
|  | Camas Cr | [8 empty] | Northing:
[6 empty] | ft | AMR, HLR |  |  |  | Easting:
|  | RWE | 8.5 | ft
|  | LWE | 56.3 | ft | [6 empty] | Date | CMS | CFS | Staff Gauge Height
[11 empty] | 2006-07-09 | 3.335 | 117.7739
[11 empty] | 2006-07-17 | 2.4647 | 87.0399
|  | Distance (m) | Depth (m) | Velocity (m/s) | distance (ft) | Depth (ft) | velocity (ft/s) | cell width | Q (cell) | Q total (cfs) | 2006-07-28 | 1.9641 | 69.362
8.5
[5 empty] | 9 | 0.05 | 0 | 0.65 | 0 | 154.5095
[5 empty] | 9.8 | 0.25 | 0.49 | 1 | 0.1225
[5 empty] | 11 | 0.3 | 1.07 | 1.35 | 0.43335
[5 empty] | 12.5 | 0.2 | 2 | 1.5 | 0.6
[5 empty] | 14 | 0.4 | 1.71 | 1.5 | 1.026
[5 empty] | 15.5 | 0.7 | 1.43 | 1.25 | 1.2512
[5 empty] | 16.5 | 1.2 | 2.77 | 1.25 | 4.155
[5 empty] | 18 | 1.3 | 3.41 | 2 | 8.866
[5 empty] | 20.5 | 1.4 | 3.87 | 2.75 | 14.8995
[5 empty] | 23.5 | 1.3 | 3.94 | 3 | 15.366
[5 empty] | 26.5 | 1.4 | 3.61 | 2.5 | 12.635
[5 empty] | 28.5 | 1.7 | 3.11 | 2 | 10.574
[5 empty] | 30.5 | 1.5 | 3.65 | 2 | 10.95
[5 empty] | 32.5 | 1.5 | 3.44 | 2 | 10.32
[5 empty] | 34.5 | 1.6 | 2.55 | 2 | 8.16
[5 empty] | 36.5 | 1.6 | 3.02 | 2 | 9.664
[5 empty] | 38.5 | 1.7 | 2.99 | 2 | 10.166
[5 empty] | 40.5 | 1.5 | 3.32 | 2 | 9.96
[5 empty] | 42.5 | 1.4 | 2.81 | 2 | 7.868
[5 empty] | 44.5 | 1.3 | 2.99 | 2 | 7.774
[5 empty] | 46.5 | 1 | 1 | 2 | 2
[5 empty] | 48.5 | 1 | 1 | 1.75 | 1.75
[5 empty] | 50 | 0.9 | 0.9 | 1.5 | 1.215
[5 empty] | 51.5 | 0.8 | 0.8 | 1.25 | 0.8
[5 empty] | 52.5 | 1.1 | 1.1 | 1 | 1.21
[5 empty] | 53.5 | 1.1 | 1.1 | 1 | 1.21
[5 empty] | 54.5 | 1 | 1 | 0.75 | 0.75
[5 empty] | 55 | 0.95 | 0.95 | 0.55 | 0.49638
[5 empty] | 55.6 | 0.8 | 0.8 | 0.4 | 0.256
[5 empty] | 55.8 | 0.3 | 0.3 | 0.35 | 0.0315
56.3
Date: | 2006-07-28 | Time: | 17:00 | 17:30
Camas Cr
[6 empty] | ft | AMR, HLR
|  | RWE | 13.02 | ft
|  | LWE | 0.95 | ft
|  | Distance (m) | Depth (m) | Velocity (m/s) | distance (ft) | Depth (ft) | velocity (ft/s) | cell width | Q (cell) | Q total (cfs)
|  | 0.95 |  |  | 3.116
|  | 1.1 |  | 0 | 3.608 | 0.02 | 0 | 0.82 | 0 | 69.222
|  | 1.45 |  | 0.03 | 4.756 | 0.1 | 0.0984 | 1.312 | 0.01291
|  | 1.9 |  | 0.05 | 6.232 | 0.25 | 0.164 | 1.476 | 0.060516
|  | 2.35 |  | 0.08 | 7.708 | 0.3 | 0.2624 | 1.64 | 0.1291
|  | 2.9 |  | 0.19 | 9.512 | 0.5 | 0.6232 | 1.394 | 0.43437
|  | 3.2 |  | 0.31 | 10.496 | 0.5 | 1.0168 | 1.148 | 0.58364
|  | 3.6 |  | 0.29 | 11.808 | 0.65 | 0.9512 | 1.312 | 0.81118
|  | 4 |  | 0.35 | 13.12 | 0.85 | 1.148 | 1.476 | 1.4403
|  | 4.5 |  | 0.36 | 14.76 | 0.9 | 1.1808 | 1.64 | 1.7429
|  | 5 |  | 0.47 | 16.4 | 1.2 | 1.5416 | 1.64 | 3.0339
|  | 5.5 |  | 0.51 | 18.04 | 1.1 | 1.6728 | 1.64 | 3.0177
|  | 6 |  | 0.51 | 19.68 | 1.2 | 1.6728 | 1.64 | 3.2921
|  | 6.5 |  | 0.48 | 21.32 | 1.2 | 1.5744 | 1.64 | 3.0984
|  | 7 |  | 0.64 | 22.96 | 1.2 | 2.0992 | 1.64 | 4.1312
|  | 7.5 |  | 0.51 | 24.6 | 1.35 | 1.6728 | 1.64 | 3.7036
|  | 8 |  | 0.6 | 26.24 | 1.5 | 1.968 | 1.64 | 4.8413
|  | 8.5 |  | 0.65 | 27.88 | 1.4 | 2.132 | 1.64 | 4.8951
|  | 9 |  | 0.61 | 29.52 | 1.5 | 2.0008 | 1.64 | 4.922
|  | 9.5 |  | 0.6 | 31.16 | 1.5 | 1.968 | 1.64 | 4.8413
|  | 10 |  | 0.7 | 32.8 | 1.6 | 2.296 | 1.64 | 6.0247
|  | 10.5 |  | 0.69 | 34.44 | 1.6 | 2.2632 | 1.64 | 5.9386
|  | 11 |  | 0.58 | 36.08 | 1.75 | 1.9024 | 1.64 | 5.4599
|  | 11.5 |  | 0.48 | 37.72 | 1.7 | 1.5744 | 1.312 | 3.5115
|  | 11.8 |  | 0.26 | 38.704 | 1.65 | 0.8528 | 0.82 | 1.1538
|  | 12 |  | 0.19 | 39.36 | 1.4 | 0.6232 | 0.82 | 0.71543
|  | 12.3 |  | 0.39 | 40.344 | 0.9 | 1.2792 | 0.984 | 1.1329
|  | 12.6 |  | 0.19 | 41.328 | 0.7 | 0.6232 | 0.984 | 0.42926
|  | 12.9 |  | 0.01 | 42.312 | 0.2 | 0.0328 | -20.664 | -0.13556
Date: | 2006-08-18 | Time: | 12:30 | 13:00
AMR, HLR
|  | RWE | 1.53 | m
|  | LWE | 13.95 | m
|  | Distance (m) | Depth (m) | Velocity (m/s) | distance (ft) | Depth (ft) | velocity (ft/s) | cell width | Q (cell) | Q total (cfs)
|  | 1.53 |  |  | 5.0184
|  | 1.75 |  | 0 | 5.74 | 0.1 | 0 | 0.7708 | 0 | 52.4803
|  | 2 |  | 0.21 | 6.56 | 0.3 | 0.6888 | 0.82 | 0.16944
|  | 2.25 |  | 0.25 | 7.38 | 0.55 | 0.82 | 0.82 | 0.36982
|  | 2.5 |  | 0.25 | 8.2 | 0.9 | 0.82 | 0.82 | 0.60516
|  | 2.75 |  | 0.25 | 9.02 | 1.3 | 0.82 | 0.82 | 0.87412
|  | 3 |  | 0.36 | 9.84 | 1.5 | 1.1808 | 1.23 | 2.1786
|  | 3.5 |  | 0.46 | 11.48 | 1.4 | 1.5088 | 1.64 | 3.4642
|  | 4 |  | 0.45 | 13.12 | 1.5 | 1.476 | 1.64 | 3.631
|  | 4.5 |  | 0.48 | 14.76 | 1.4 | 1.5744 | 1.64 | 3.6148
|  | 5 |  | 0.48 | 16.4 | 1.5 | 1.5744 | 1.64 | 3.873
|  | 5.5 |  | 0.53 | 18.04 | 1.4 | 1.7384 | 1.64 | 3.9914
|  | 6 |  | 0.52 | 19.68 | 1.4 | 1.7056 | 1.64 | 3.9161
|  | 6.5 |  | 0.5 | 21.32 | 1.3 | 1.64 | 1.64 | 3.4965
|  | 7 |  | 0.48 | 22.96 | 1.2 | 1.5744 | 1.64 | 3.0984
|  | 7.5 |  | 0.39 | 24.6 | 1.3 | 1.2792 | 1.64 | 2.7273
|  | 8 |  | 0.51 | 26.24 | 1.15 | 1.6728 | 1.64 | 3.1549
|  | 8.5 |  | 0.48 | 27.88 | 1.05 | 1.5744 | 1.64 | 2.7111
|  | 9 |  | 0.4 | 29.52 | 1.1 | 1.312 | 1.64 | 2.3668
|  | 9.5 |  | 0.44 | 31.16 | 0.95 | 1.4432 | 1.64 | 2.2485
|  | 10 |  | 0.44 | 32.8 | 0.9 | 1.4432 | 1.64 | 2.1302
|  | 10.5 |  | 0.32 | 34.44 | 0.9 | 1.0496 | 1.64 | 1.5492
|  | 11 |  | 0.32 | 36.08 | 0.75 | 1.0496 | 1.23 | 0.96826
|  | 11.25 |  | 0.26 | 36.9 | 0.7 | 0.8528 | 1.066 | 0.63636
|  | 11.65 |  | 0.19 | 38.212 | 0.55 | 0.6232 | 0.984 | 0.33728
|  | 11.85 |  | 0.12 | 38.868 | 0.5 | 0.3936 | 0.738 | 0.14524
|  | 12.1 |  | 0.12 | 39.688 | 0.3 | 0.3936 | 1.066 | 0.12587
|  | 12.5 |  | 0.09 | 41 | 0.2 | 0.2952 | 1.312 | 0.07746
|  | 12.9 |  | 0.03 | 42.312 | 0.15 | 0.0984 | 1.312 | 0.019365
|  | 13.3 |  | 0 | 43.624 | 0.1 | 0 | 1.394 | 0
|  | 13.75 |  | 0 | 45.1 | 0.05 | 0 | 1.066 | 0
|  | 13.95 |  |  | 45.756
Date: | 2006-10-22 | Time: | 11:37
Camas Cr
AMR, JRB
|  | RWE | 2.12 | m
|  | LWE | 13.58 | m
|  | Distance (m) | Depth (m) | Velocity (m/s) | distance (ft) | Depth (ft) | velocity (ft/s) | cell width | Q (cell) | Q total (cfs)
|  | 2.12 |  |  | 6.9536
|  | 2.3 |  | 0 | 7.544 | 0.05 | 0 | 0.5412 | 0 | 41.1553
|  | 2.45 |  | 0.06 | 8.036 | 0.1 | 0.1968 | 0.82 | 0.016138
|  | 2.8 |  | 0.07 | 9.184 | 0.15 | 0.2296 | 1.066 | 0.036713
|  | 3.1 |  | 0.09 | 10.168 | 0.25 | 0.2952 | 1.148 | 0.084722
|  | 3.5 |  | 0.14 | 11.48 | 0.35 | 0.4592 | 1.476 | 0.23722
|  | 4 |  | 0.22 | 13.12 | 0.45 | 0.7216 | 1.64 | 0.53254
|  | 4.5 |  | 0.27 | 14.76 | 0.5 | 0.8856 | 1.64 | 0.72619
|  | 5 |  | 0.24 | 16.4 | 0.8 | 0.7872 | 1.64 | 1.0328
|  | 5.5 |  | 0.34 | 18.04 | 0.9 | 1.1152 | 1.64 | 1.646
|  | 6 |  | 0.31 | 19.68 | 1 | 1.0168 | 1.64 | 1.6676
|  | 6.5 |  | 0.44 | 21.32 | 1.05 | 1.4432 | 1.64 | 2.4852
|  | 7 |  | 0.42 | 22.96 | 1.05 | 1.3776 | 1.64 | 2.3722
|  | 7.5 |  | 0.5 | 24.6 | 1.1 | 1.64 | 1.64 | 2.9586
|  | 8 |  | 0.4 | 26.24 | 1.1 | 1.312 | 1.64 | 2.3668
|  | 8.5 |  | 0.45 | 27.88 | 1.2 | 1.476 | 1.64 | 2.9048
|  | 9 |  | 0.41 | 29.52 | 1.15 | 1.3448 | 1.64 | 2.5363
|  | 9.5 |  | 0.41 | 31.16 | 1.4 | 1.3448 | 1.64 | 3.0877
|  | 10 |  | 0.47 | 32.8 | 1.4 | 1.5416 | 1.64 | 3.5395
|  | 10.5 |  | 0.39 | 34.44 | 1.5 | 1.2792 | 1.64 | 3.1468
|  | 11 |  | 0.41 | 36.08 | 1.65 | 1.3448 | 1.64 | 3.639
|  | 11.5 |  | 0.33 | 37.72 | 1.4 | 1.0824 | 1.64 | 2.4852
|  | 12 |  | 0.28 | 39.36 | 1.5 | 0.9184 | 1.394 | 1.9204
|  | 12.35 |  | 0.19 | 40.508 | 1.4 | 0.6232 | 1.066 | 0.93006
|  | 12.65 |  | 0.12 | 41.492 | 1.3 | 0.3936 | 0.902 | 0.46154
|  | 12.9 |  | 0.07 | 42.312 | 0.9 | 0.2296 | 0.738 | 0.1525
|  | 13.1 |  | 0.13 | 42.968 | 0.6 | 0.4264 | 0.738 | 0.18881
|  | 13.35 |  | 0 | 43.788 | 0.35 | 0 | 0.7872 | 0
|  | 13.58 |  |  | 44.5424

## EFSR
2006 East Fork Salmon River at ~100m below floodplain segment, or at downstream end of leaf release subreach discharge measurements
Marsh-McBriney Flo-Mate model 2000 portable flowmeter
Date: | 2006-08-17 | Time: | 11:43 | 12:15 | [6 empty] | East Fork Salmon River |  | Note: Discharge measured approximately 100m below floodplain segment
|  | East Fork Salmon River | [8 empty] | Northing:
[7 empty] | AMR |  |  |  | Easting:
|  | RWE | 14.45 | m
|  | LWE | 1.5 | m | [6 empty] | Date | CMS | CFS | Staff Gauge Height
[11 empty] | 2006-08-07 | 3.5803 | 87.0399
|  | Distance (m) | Depth (m) | Velocity (m/s) | distance (ft) | Depth (ft) | velocity (ft/s) | cell width | Q (cell) | Q total (cfs)
|  | 1.5 |  |  | 4.92
|  | 1.7 |  | -0.03 | 5.576 | 0.2 | -0.0984 | 0.656 | -0.01291 | 99.9065
|  | 1.9 |  | 0.14 | 6.232 | 0.5 | 0.4592 | 0.82 | 0.18827
|  | 2.2 |  | 0.28 | 7.216 | 0.75 | 0.9184 | 1.066 | 0.73426
|  | 2.55 |  | 0.28 | 8.364 | 1 | 0.9184 | 1.312 | 1.2049
|  | 3 |  | 0.13 | 9.84 | 1.1 | 0.4264 | 1.558 | 0.73076
|  | 3.5 |  | 0.28 | 11.48 | 2 | 0.9184 | 1.64 | 3.0124
|  | 4 |  | 0.15 | 13.12 | 2 | 0.492 | 1.64 | 1.6138
|  | 4.5 |  | 0.59 | 14.76 | 2 | 1.9352 | 1.64 | 6.3475
|  | 5 |  | 0.4 | 16.4 | 2.25 | 1.312 | 1.64 | 4.8413
|  | 5.5 |  | 0.45 | 18.04 | 2.15 | 1.476 | 1.64 | 5.2044
|  | 6 |  | 0.51 | 19.68 | 2.3 | 1.6728 | 1.64 | 6.3098
|  | 6.5 |  | 0.36 | 21.32 | 2.4 | 1.1808 | 1.64 | 4.6476
|  | 7 |  | 0.47 | 22.96 | 2.3 | 1.5416 | 1.64 | 5.8149
|  | 7.5 |  | 0.38 | 24.6 | 2.5 | 1.2464 | 1.476 | 4.5992
|  | 7.9 |  | 0.44 | 25.912 | 2.3 | 1.4432 | 1.64 | 5.4438
|  | 8.5 |  | 0.41 | 27.88 | 2.5 | 1.3448 | 1.804 | 6.065
|  | 9 |  | 0.58 | 29.52 | 2.3 | 1.9024 | 1.64 | 7.1759
|  | 9.5 |  | 0.67 | 31.16 | 1.3 | 2.1976 | 1.64 | 4.6853
|  | 10 |  | 0.77 | 32.8 | 1.5 | 2.5256 | 1.64 | 6.213
|  | 10.5 |  | 0.68 | 34.44 | 1.9 | 2.2304 | 1.64 | 6.9499
|  | 11 |  | 0.65 | 36.08 | 1.7 | 2.132 | 1.64 | 5.944
|  | 11.5 |  | 0.6 | 37.72 | 1.5 | 1.968 | 1.64 | 4.8413
|  | 12 |  | 0.56 | 39.36 | 1.2 | 1.8368 | 1.64 | 3.6148
|  | 12.5 |  | 0.43 | 41 | 1 | 1.4104 | 1.64 | 2.3131
|  | 13 |  | 0.29 | 42.64 | 0.6 | 0.9512 | 1.64 | 0.93598
|  | 13.5 |  | 0.24 | 44.28 | 0.4 | 0.7872 | 1.312 | 0.41312
|  | 13.8 |  | 0.1 | 45.264 | 0.2 | 0.328 | 1.148 | 0.075309
|  | 14.2 |  | 0 | 46.576 | 0.1 | 0 | 1.066 | 0
|  | 14.45 |  |  | 47.396 |  |  |  | 0
Date: | 2006-10-10 | Time: | 18:45
EFSR @ DS end of leaf release subreach
AMR, HLR
|  | RWE | 4.2 | m
|  | LWE | 17 | m
|  | Distance (m) | Depth (m) | Velocity (m/s) | distance (ft) | Depth (ft) | velocity (ft/s) | cell width | Q (cell) | Q total (cfs)
|  | 4.2 |  |  | 13.776
|  | 4.5 |  | -0.05 | 14.76 | 0.15 | -0.164 | 0.902 | -0.022189 | 90.0466
|  | 4.75 |  | 0.07 | 15.58 | 0.3 | 0.2296 | 0.984 | 0.067778
|  | 5.1 |  | 0.34 | 16.728 | 0.4 | 1.1152 | 1.23 | 0.54868
|  | 5.5 |  | 0.21 | 18.04 | 0.4 | 0.6888 | 1.476 | 0.40667
|  | 6 |  | 0.37 | 19.68 | 0.55 | 1.2136 | 1.64 | 1.0947
|  | 6.5 |  | 0.39 | 21.32 | 0.8 | 1.2792 | 1.64 | 1.6783
|  | 7 |  | 0.53 | 22.96 | 0.8 | 1.7384 | 2.46 | 3.4212
|  | 8 |  | 0.57 | 26.24 | 0.9 | 1.8696 | 3.28 | 5.5191
|  | 9 |  | 0.69 | 29.52 | 0.85 | 2.2632 | 3.28 | 6.3098
|  | 10 |  | 0.79 | 32.8 | 0.95 | 2.5912 | 3.28 | 8.0742
|  | 11 |  | 0.69 | 36.08 | 1.3 | 2.2632 | 3.28 | 9.6503
|  | 12 |  | 0.63 | 39.36 | 1.55 | 2.0664 | 3.28 | 10.5056
|  | 13 |  | 0.67 | 42.64 | 1.7 | 2.1976 | 3.28 | 12.2538
|  | 14 |  | 0.73 | 45.92 | 1.8 | 2.3944 | 3.28 | 14.1365
|  | 15 |  | 0.62 | 49.2 | 1.6 | 2.0336 | 2.46 | 8.0042
|  | 15.5 |  | 0.66 | 50.84 | 1.5 | 2.1648 | 1.64 | 5.3254
|  | 16 |  | 0.41 | 52.48 | 1.25 | 1.3448 | 1.23 | 2.0676
|  | 16.25 |  | 0.29 | 53.3 | 0.7 | 0.9512 | 1.066 | 0.70979
|  | 16.65 |  | 0.15 | 54.612 | 0.6 | 0.492 | 0.984 | 0.29048
|  | 16.85 |  | 0.01 | 55.268 | 0.25 | 0.0328 | 0.574 | 0.0047068
|  | 17 |  |  | 55.76
Date: | 2006-10-18 | Time: | 8:56
EFSR @ DS end of leaf release subreach
AMR
|  | RWE | 1.42 | m
|  | LWE | 11.9 | m
|  | Distance (m) | Depth (m) | Velocity (m/s) | distance (ft) | Depth (ft) | velocity (ft/s) | cell width | Q (cell) | Q total (cfs)
|  | 1.42 |  |  | 4.6576
|  | 1.6 |  | 0.02 | 5.248 | 0.4 | 0.0656 | 0.6232 | 0.016353 | 71.5301
|  | 1.8 |  | 0.18 | 5.904 | 0.5 | 0.5904 | 0.656 | 0.19365
|  | 2 |  | 0.15 | 6.56 | 0.6 | 0.492 | 1.148 | 0.33889
|  | 2.5 |  | 0.28 | 8.2 | 0.7 | 0.9184 | 2.46 | 1.5815
|  | 3.5 |  | 0.47 | 11.48 | 0.9 | 1.5416 | 3.28 | 4.5508
|  | 4.5 |  | 0.53 | 14.76 | 1.05 | 1.7384 | 3.28 | 5.987
|  | 5.5 |  | 0.57 | 18.04 | 1.4 | 1.8696 | 3.28 | 8.5852
|  | 6.5 |  | 0.64 | 21.32 | 1.7 | 2.0992 | 3.28 | 11.7051
|  | 7.5 |  | 0.68 | 24.6 | 1.9 | 2.2304 | 3.28 | 13.8999
|  | 8.5 |  | 0.61 | 27.88 | 2 | 2.0008 | 2.46 | 9.8439
|  | 9 |  | 0.43 | 29.52 | 1.95 | 1.4104 | 1.64 | 4.5105
|  | 9.5 |  | 0.4 | 31.16 | 2 | 1.312 | 1.64 | 4.3034
|  | 10 |  | 0.26 | 32.8 | 1.9 | 0.8528 | 1.64 | 2.6573
|  | 10.5 |  | 0.27 | 34.44 | 1.6 | 0.8856 | 1.64 | 2.3238
|  | 11 |  | 0.15 | 36.08 | 1.1 | 0.492 | 1.64 | 0.88757
|  | 11.5 |  | 0.05 | 37.72 | 0.6 | 0.164 | 1.476 | 0.14524
|  | 11.9 |  |  | 39.032 |  |  |  | 0
Date: | 2006-10-28 | Time: | 12:35 | 12:49
EFSR @ DS end of leaf release subreach
AMR
|  | RWE | 1.78 | m
|  | LWE | 12.32 | m
|  | Distance (m) | Depth (m) | Velocity (m/s) | distance (ft) | Depth (ft) | velocity (ft/s) | cell width | Q (cell) | Q total (cfs)
|  | 1.78 |  |  | 5.8384
|  | 2 |  | 0.01 | 6.56 | 0.3 | 0.0328 | 0.6888 | 0.0067778 | 55.5282
|  | 2.2 |  | 0.12 | 7.216 | 0.45 | 0.3936 | 0.984 | 0.17429
|  | 2.6 |  | 0.17 | 8.528 | 0.55 | 0.5576 | 1.312 | 0.40236
|  | 3 |  | 0.24 | 9.84 | 0.65 | 0.7872 | 1.476 | 0.75524
|  | 3.5 |  | 0.34 | 11.48 | 0.75 | 1.1152 | 1.64 | 1.3717
|  | 4 |  | 0.33 | 13.12 | 0.9 | 1.0824 | 1.64 | 1.5976
|  | 4.5 |  | 0.52 | 14.76 | 0.95 | 1.7056 | 1.64 | 2.6573
|  | 5 |  | 0.49 | 16.4 | 1.05 | 1.6072 | 1.64 | 2.7676
|  | 5.5 |  | 0.54 | 18.04 | 1.1 | 1.7712 | 1.64 | 3.1952
|  | 6 |  | 0.59 | 19.68 | 1.2 | 1.9352 | 1.64 | 3.8085
|  | 6.5 |  | 0.59 | 21.32 | 1.3 | 1.9352 | 1.64 | 4.1258
|  | 7 |  | 0.6 | 22.96 | 1.55 | 1.968 | 1.64 | 5.0027
|  | 7.5 |  | 0.5 | 24.6 | 1.7 | 1.64 | 1.64 | 4.5723
|  | 8 |  | 0.5 | 26.24 | 1.85 | 1.64 | 1.64 | 4.9758
|  | 8.5 |  | 0.37 | 27.88 | 1.92 | 1.2136 | 1.64 | 3.8214
|  | 9 |  | 0.38 | 29.52 | 1.95 | 1.2464 | 1.64 | 3.986
|  | 9.5 |  | 0.38 | 31.16 | 1.8 | 1.2464 | 1.64 | 3.6794
|  | 10 |  | 0.4 | 32.8 | 1.75 | 1.312 | 1.64 | 3.7654
|  | 10.5 |  | 0.25 | 34.44 | 1.6 | 0.82 | 1.64 | 2.1517
|  | 11 |  | 0.25 | 36.08 | 1.45 | 0.82 | 1.312 | 1.56
|  | 11.3 |  | 0.2 | 37.064 | 1.1 | 0.656 | 0.984 | 0.71005
|  | 11.6 |  | 0.13 | 38.048 | 0.85 | 0.4264 | 0.984 | 0.35664
|  | 11.9 |  | 0.05 | 39.032 | 0.8 | 0.164 | 0.902 | 0.11834
|  | 12.15 |  | -0.03 | 39.852 | 0.5 | -0.0984 | 0.6888 | -0.033889
|  | 12.32 |  |  | 40.4096